## Introduction
Carmarthenshire County Council Nutrient Budget Calculator
a tool for assessing the nutrient loading from residential development to a European designated site.

## Background
Background - what is nutrient neutrality?
Instructions
Following the Court of Justice of the European Union (CJEU) ruling known as the ‘Dutch Case’, mitigation to achieve ‘nutrient neutrality’ is required for new developments that would otherwise contribute significant additional nutrient loads to a European designated site (hereafter, European site) that is close to unfavourable condition or in unfavourable condition due to nutrient pollution.
The additional nutrient load from the increase in wastewater and/or the change in the land use of the development land created by a new residential development can create an impact pathway for potential negative effects on European sites that are already suffering from problems related to nutrient loading. This impact pathway is shown diagrammatically below:
Habitats Regulations Assessments (HRAs) of new residential developments need to consider whether nutrient loading will result in ‘Likely Significant Effects’ (LSE) on a European site. If an HRA finds LSE due to nutrient loading, the Appropriate Assessment will need to consider whether this nutrient load needs to be mitigated in order to remove adverse effects on the European site.
The first step in an HRA involving nutrient neutrality is understanding both whether a residential development will need mitigation to achieve nutrient neutrality and, if so, the amount of nutrients that require mitigating on an annual basis. In order to understand the amount of nutrients a new residential development will create, a nutrient budget for the development is required.
The Afonydd Cleddau / Cleddau Rivers Special Area of Conservation (SAC), Afon Tywi / River Tywi SAC, the Afon Teifi / River Teifi SAC and the Afon Gwy / River Wye SAC are in unfavourable condition or are close to unfavourable condition due to excessive phosphorus levels. Parts of the catchments of these European sites are within the Carmarthenshire County Council boundary. If a development is within these catchments, a phosphorus budget will need to be completed in order to determine if the site will result in 'adverse effects on site integrity' in these European sites due to an increase in nutrient loading caused by the development.
This tool provides a step-by-step approach to calculating the phosphorus budget for a new residential development. Before a phosphorus budget can be completed using the methodology, certain site-specific details for the European Site in question need to be determined. The required details for each stage of the nutrient budget methodology are shown in the instructions tab, with an associated guidance document that informs users of this methodology how to generate the key inputs.

## Instructions
Instructions
Overview:
To calculate the nutrient loading to a European site, the user will need to navigate this tool in the order of the four stages of the nutrient budget:
Site-specific information about the development will need to be entered into Stages 1-3 in order for the tool to calculate the nutrient budget in Stage 4. The outputs from each stage of the nutrient budget are used to calculate the budget using the equation shown below:
Basic Instructions:
Key: |  | Values to be entered by the user
Fixed or calculated values
Lookup tables
When a cell is selected, instructions are shown on how to fill out the cell:
When using this tool, it is recommended that the user saves a new copy of this workbook for each nutrient budget calculation, in order to retain a default blank copy.
The values already included in this tool have been chosen based on research to determine suitable inputs to the nutrient budget that meet the HRA tests of beyond reasonable scientific doubt, in perpetuity (practically speaking this is 80-125 years) and in accordance with the precautionary principle. It is highly unadvisable to edit the values in this tool without a sufficient evidence base to justify any changes.
Stage specific instructions:
Stage 1: calculate the new nutrient load associated with the additional wastewater:
In this section the user will need to enter:
> The estimated date of first occupancy
> The average occupancy rate of the development. The default setting is 2.3 people per dwelling/unit. Only change this value if there is sufficient evidence that the development will be different to this value.
> The estimated average water usage per person. This is set to a default of 120 litres/person/day which is 10 litres higher than the standard set by the Welsh Ministers of 110 litres/person/day of wholesome water where a dwelling/unit is erected. The extra 10 litres is a precautionary approach to account for water usage variations. If a dwelling/unit is formed by a material change of use of a building, then this value should be changed to 135 litres/person/day. This value is 10 litres above the standard in order to be precautionary.
> The number of dwellings/units that will comprise the development at the time of project completion.
> The Wastewater Treatment Works (WwTW) to which the development will drain. If the WwTW the site will drain to is not known, please obtain this information from Dwr Cymru/Welsh Water in order to complete the calculator. If connecting to the sewerage network is unfeasible and a septic tank or package treatment plant is being used, please select this option. Please be aware that if total phosphorus (TP) final effluent concentrations (in mg/l) are specified by the manufacturer, please select 'Septic Tank user defined' or 'Package Treatment Plant user defined' and enter the manufacturer specified value in the cell where prompted.
Stage 2 - calculate the annual nutrient load from existing (pre-development) land use on the development site:
In this section some environmental information about the development will need to be entered as well as the type(s) and area(s) of landcover on the development site. Only landcovers for the land that is being altered by the development should be entered.
Before selecting the landcover types, the user must first enter the drainage associated with the predominant soil type within the development site and the average annual rainfall volume.
Instructions on how to find the soil drainage information
a) Go to this link: | http://www.landis.org.uk/soilscapes/#.
b) Find the site location on the map by using the search bar on the right side of the map in the 'Search' tab. Searching an area will generate a pop up window in which you can view the soil information by clicking 'View soil information'. If this is not an option then click on the relevant soil type on the map and click on the 'Soil information' tab on the right hand side of the map, below the 'Search' tab.
c) The 'Soil drainage type' value can be found In the 'Soil information' under the title 'Drainage:'
d) Make a note of this soil type and select the relevant soil drainage type from the drop down list in the relevant cell.
Instructions on how to find the annual average rainfall that the development will receive:
a) Go to this link: | https://nrfa.ceh.ac.uk/data/station/spatial/60010
b) This link will bring the user to the Tywi at Capel Dewi flow gauge catchment information page.
c) Click on the dropdown list next to the title 'Select spatial data type to view:' on the left of the map and select 'Rainfall'. Next select the Legend tab.
d) Zoom in on the map to find the location of the development and find the corresponding rainfall range from the Legend.
e) Select the rainfall band from the drop down list in the table. If your rainfall band is not in the drop down list, please select the closest band shown in the list.
The drop down list of landcover types contains ten agricultural landcover types and eight different non-agricultural landcover types that may be present in the development. The ten agricultural landcover types that are selectable in Stage 2 are based on the Defra robust farm types. The descriptions of each landcover type can be found in the 'Landcover descriptions' sheet. The guidance document that accompanies this calculator provides some examples of developments and the appropriate landcover type to select. Please find out what landcover types are within the development before completing this tool. If there is a landcover within the development area that is not in the list please select the most similar landcover type.
Stage 3 - calculate the annual nutrient load from new (post-development) land use on the development site:
In this section the user will need to select the type(s) and area(s) of the landcover present on the new site.
The drop down list of landcover types contains eight different landcover types that may be present on the development site. Please find out what landcover types will be within the development site before completing this tool. If there is a landcover within the development site that is not in the list please select the most similar landcover type.
The guidance document that accompanies this calculator breaks down what is included in each landcover type.
Stage 4 - calculate the net change in nutrient loading for the site and the final annual nutrient budget for the development site:
This final stage automatically calculates the results from Stage 1-3 using the equation below.
The value(s) shown are how much nutrient mitigation is required in kilograms per year to achieve nutrient neutrality.
Stage 1
Nutrient loading from additional wastewater
Stage 2
Nutrient loading from current land use
Stage 3
Nutrient loading from future land use
Stage 4
Nutrient budget calculation

## Development site details
Development site details
Instructions |  | User Inputs required
| Date: | 2023-03-30
| Site Name: | Site 5, Wrexham
Planning Application number:
| Site Address: | Site 5, Clywedog Road South, Wrexham, LL13 9AE

## Stage 1
Stage 1 - additional nutrient loading from wastewater
Instructions |  | User Inputs required
| Date of first occupancy: | 2024-03-30
| Average occupancy rate: | 15
| Water usage (litres/person/day): | 50
| Development Proposal (dwellings/units): | 1
| Wastewater treatment works: | Alltwalis STW
| Wastewater treatment works P permit (mg TP/litre): | 8
| Additional population | 15 | persons
| Wastewater by development | 750 | litres/day
| TP discharge from WwTW | 6000 | mg TP / day
| Convert to kg/TP/d | 0.006 | kg TP / day
| Convert to kg/TP/yr | 2.1915 | kg TP/yr
| Annual wastewater TP load | 2.1915 | kg TP/yr

## Stage 2
Stage 2 - phosphorus loading from exisiting land use
Instructions | User Inputs required
| Soil drainage type: |  | Impeded drainage
| Annual average rainfall (mm): |  | 900.1 - 950
| Existing Land Use Type(s) | Area (ha) | Annual phosphorus nutrient export (kg TP/year)
| Greenspace | 3.01 | 0.0602
| Total: | 3.01 | 0.0602

## Stage 3
Stage 3 - phosphorus loading from new land use
Instructions | User Inputs required
| New Land Use Type(s) | Area (ha) | Annual phosphorus nutrient export (kg TP/year)
| Greenspace | 0.63 | 0.0126
| Commercial/industrial land | 2.38 | 3.2244
| Total: | 3.01 | 3.237

## Stage 4
Stage 4 - final budget
Instructions |  | Calculated Outputs
| P loading to WwTW: | 2.1915
| Net P loading from land use change: | 3.1768
| P budget: | 5.3683
| P budget + 20% buffer: | 6.4419
| The total annual phosphorus load to mitigate is: | 6.44 kg TP/year

## Landcover descriptions
Stage 2 & 3 landcover type descriptions
Instructions
| Landcover type | Description
| Cereals | Agricultural areas on which cereals, combinable crops and set aside are farmed.
| General | Agricultural areas on which arable crops (including field scale vegetables) are farmed.
| Horticulture | Agricultural areas on which fruit (including vineyards), hardy nursery stock, glasshouse flowers and vegetables, market garden scale vegetables, outdoor bulbs and flowers, and mushrooms are farmed.
| Indoor Pig farming | Agricultural areas on which pigs farmed indoors.
| Outdoor Pig farming | Agricultural areas on which pigs farmed outdoors.
| Poultry | Agricultural areas on which poultry are farmed.
| Dairy | Agricultural areas on which dairy cows are farmed.
| Less Favoured Area (LFA) grazing | Agricultural areas on which cattle, sheep and other grazing livestock are farmed in locations where agricultural production is difficult. An area is classified as an LFA holding if 50 per cent or more of its total area is classed as LFA.
| Lowland grazing | Agricultural areas on which cattle, sheep and other grazing livestock are farmed. A holding is classified as lowland if less than 50 per cent of its total area is classed as a lowland grazing area.
| Mixed | Agricultural areas in which none of the above categories are farmed or where it is too difficult to select a single category to describe the farm type.
| Greenspace | Natural and semi-natural outdoor spaces provided for recreational use where fertilisers will not be applied and dog waste is managed, e.g. semi-natural parks. This does not include green infrastructure within the built urban environment, such as gardens, or grass verges, as these are included in the residential urban land category.
| Woodland | Natural and semi-natural outdoor wooded areas.
| Shrub | Natural and semi-natural outdoor shrubland area.
| Water | Areas of surface water that remain inundated all year round, including rivers, ponds, permanently inundated SuDS features and lakes.
| Residential land | Areas of houses and associated infrastructure. This is inclusive of residential roads, driveways, grass verges, gardens and blue-green SuDS infrastructure [1].
| Commercial / industrial land | Areas that are used for industry. These are businesses that typically manufacture, process or otherwise generate products. Included in the definition of industrial land are factories and storage facilities as well as mining and shipping operations.
| Open land – built environment | Area of land in urban areas used for various purposes, e.g. main roads, built facilities such as schools, sports centres, areas used for leisure and recreation - this may include open land, e.g. caravan sites, camping sites, sports fields, playgrounds, public squares.
| Community food growing | Areas that are used for local food production, such as allotments.
Notes:
[1] Following the precautionary principle blue-green SuDS are incorporated into the Residential land type as they are likely to have similar nutrient inputs as the surrounding residential land.

## Mitigation Options
Mitigation - what are the options?
Instructions
Overview: There are numerous mitigation options that could be used to offset the nutrient load identified in Stage 4 of this calculator. However, there are many factors of nutrient removal and longevity of nutrient removal that is required for mitigation to be deemed compliant as part of an HRA. As such, there is need to identify and carefully plan mitigation measures that not only have potential to remove nutrients from the environment but will also pass the tests set by an HRA of nutrient neutrality. HRA tests: For a mitigation scheme to be deemed compliant with the Habitats Regulations, it will be required to pass the following tests: > The scale of nutrient reductions that can be achieved by a mitigation scheme are based on best available evidence. > The available evidence for a mitigation scheme suggests the scheme will be effective beyond reasonable scientific doubt. > The estimates for nutrient reductions suggested for the scheme are precautionary, in line with the Precautionary Principle. > The reductions in nutrient loading can be secured in perpetuity which, for the purposes of a housing development, is considered to be 80-125 years.
Effectiveness of mitigation measures: It is difficult to accurately predict the nutrient removal from a nature-based mitigation solution because they vary depending a range of factors. The effectiveness of a single type of nutrient mitigation solution to remove can be affected by: > Design specifics > Location, including soil characteristics, geology, topography, hydrological connectivity and more. > Incoming nutrient inputs > Maintenance regime > Seasonality The uncertainty of a selected mitigation solution can be reduced by: > Providing sound underlying scientific rationale for the nutrient removal processes active within the mitigation solution > Carefully designing an appropriate and robust solution that is tailored to the location based on the best available evidence > Ensuring the estimates of nutrient removal are suitably precautionary, i.e. they do not overestimate the potential nutrient removal benefit > Detailing the key management and maintenance steps in order to ensure functionality in perpetuity > Monitoring / sampling of the proposed location of the mitigation solution A range of mitigation solutions and some of the key factors affecting the efficacy of certain mitigation solutions are detailed below. In order to determine if a mitigation solutions will be effective, an assessment will be required to show that the solution has accounted for relevant factors and can quantify the reduction in nutrient loading the solution will provide.
Potential mitigation solutions: > SuDS > Wetlands > Riparian buffer strips > Field margin buffer strips > Agroforestry > Agricultural abandonment
Factors affecting the efficacy of SuDS: > Use of a 'treatment train' - logical sequence of water management practices > Incoming nutrient loading > Hydraulic loading rate > Vegetation used > Soil characteristics including nutrient concentration > Geology > Maintenance regime
Factors affecting the efficacy of wetlands: > Wetland type > Area of wetland > Volume of wetland > Use of a 'treatment train' > Inlet nutrient concentration > Hydraulic loading rate > Residence time > Substrate material > Vegetation used > Soil characteristics including nutrient concentration > Geology > Maintenance regime
Factors affecting the efficacy of buffer strips > Width > Inlet nutrient concentration > Vegetation used > Soil characteristics including nutrient concentration > Geology > Maintenance regime > Topography
Factors affecting the efficacy of agricultural land use change > Previous land use > New land use > Vegetation used > Soil characteristics including nutrient concentration > Geology > Maintenance regime > Topography

## Lookups
Lookup tables
Instructions
Table 1: Wastewater Treatment Works Lookup table
| WwTW Name | P limit (mg/l)
| Package Treatment Plant default | 9.7
| Septic Tank default | 11.6
Package Treatment Plant user defined
Septic Tank user defined
| Abergorlech WwTW Llandeilo | 8
| Alltwalis STW | 8
| Bethlehem STW Bethlehem Llandeilo | 8
| Brechfa WwTW | 8
| Bro Dolau STW Rhydcymerau | 8
| Bro Nant STW Nantyffin Brechfa | 8
| Broad Oak WwTW Fe Broad Oak | 8
| Bronwydd STW | 8
| Bryngwyn WwTW Gwynfe Rd Llandeilo | 8
| Caio STW | 8
| Capel Iwan STW | 8
| Cilycwm WwTW | 8
| Crugybar STW Crugybar Llandeilo | 8
| Cwm Ifor WwTW | 8
| Cwmduad STW | 8
| Cwrt Henri STW Cwrt Henri Carms | 8
| Cynwyl Elfed WwTW Cynwyl Elfed Carm | 8
| Danrhelyg STW Newcastle Emlyn | 8
| Drefach/Velindre WwTW | 8
| Farmers STW | 8
| Felingwm WwTW | 8
| Ffairfach STW | 8
| Glanyrafon STW Whitemill | 8
| Golden Grove WwTW Llandeilo | 8
| Gwynfe STW Capel Gwynfe | 8
| Heol Timothy STW Ffaldybrenin | 8
| Llandovery Wastewater Treatment | 8
| Llanfynydd STW | 8
| Llangadog STW | 8
| Llangathen STW | 8
| Llanpumpsaint WwTW | 8
| Llansawel WwTW | 8
| Llanybydder WwTW Ceredigion | 8
| Myddfai WwTW Myddfai | 8
| Pencader STW | 8
| Pentrecwrt STW | 8
| Pont-Ar-Gothi & Nantgaredig WwTW | 8
| Pumpsaint STW | 8
| Rhandirmwyn STW Rhandirmwyn | 8
| Salem STW | 8
| Talley WwTW Llandeilo | 8
| Trapp STW | 8
| Twynllanan STW | 8
Table 2: Stage 2 and 3 soil drainage lookup
| Soilscape drainage term | Farmscoper term | Definition
| Freely draining | FreeDrain | Free Draining
| Slightly impeded drainage | DrainedAr | Drained for arable
| Impeded drainage | DrainedArGr | Drained for arable and grassland
| Variable | DrainedAr | Drained for arable
| Surface Wetness | DrainedAr | Drained for arable
| Naturally wet | DrainedAr | Drained for arable
Table 3: Stage 2 and 3 landcover phosphorus export coefficient lookup
| Farmscoper Farm Term | Climate | Farmscoper Soil Drainage Term | Lookup | Phosphorous export coefficient
| Cereals | 900to1200 | FreeDrain | Cereals¦900to1200¦FreeDrain | 0.15419
| Cereals | 900to1200 | DrainedAr | Cereals¦900to1200¦DrainedAr | 0.57996
| Cereals | 900to1200 | DrainedArGr | Cereals¦900to1200¦DrainedArGr | 0.92581
| Cereals | 1200to1500 | FreeDrain | Cereals¦1200to1500¦FreeDrain | 0.23215
| Cereals | 1200to1500 | DrainedAr | Cereals¦1200to1500¦DrainedAr | 0.94015
| Cereals | 1200to1500 | DrainedArGr | Cereals¦1200to1500¦DrainedArGr | 1.3665
| Cereals | Over1500 | FreeDrain | Cereals¦Over1500¦FreeDrain | 0.41558
| Cereals | Over1500 | DrainedAr | Cereals¦Over1500¦DrainedAr | 1.2527
| Cereals | Over1500 | DrainedArGr | Cereals¦Over1500¦DrainedArGr | 2.4526
| General cropping | 900to1200 | FreeDrain | General cropping¦900to1200¦FreeDrain | 0.13214
| General cropping | 900to1200 | DrainedAr | General cropping¦900to1200¦DrainedAr | 0.39675
| General cropping | 900to1200 | DrainedArGr | General cropping¦900to1200¦DrainedArGr | 0.80317
| General cropping | 1200to1500 | FreeDrain | General cropping¦1200to1500¦FreeDrain | 0.2008
| General cropping | 1200to1500 | DrainedAr | General cropping¦1200to1500¦DrainedAr | 0.65238
| General cropping | 1200to1500 | DrainedArGr | General cropping¦1200to1500¦DrainedArGr | 1.218
| General cropping | Over1500 | FreeDrain | General cropping¦Over1500¦FreeDrain | 0.34994
| General cropping | Over1500 | DrainedAr | General cropping¦Over1500¦DrainedAr | 0.8642
| General cropping | Over1500 | DrainedArGr | General cropping¦Over1500¦DrainedArGr | 2.1148
| Horticulture | 900to1200 | FreeDrain | Horticulture¦900to1200¦FreeDrain | 0.16672
| Horticulture | 900to1200 | DrainedAr | Horticulture¦900to1200¦DrainedAr | 0.67436
| Horticulture | 900to1200 | DrainedArGr | Horticulture¦900to1200¦DrainedArGr | 1.0022
| Horticulture | 1200to1500 | FreeDrain | Horticulture¦1200to1500¦FreeDrain | 0.25425
| Horticulture | 1200to1500 | DrainedAr | Horticulture¦1200to1500¦DrainedAr | 1.1033
| Horticulture | 1200to1500 | DrainedArGr | Horticulture¦1200to1500¦DrainedArGr | 1.4769
| Horticulture | Over1500 | FreeDrain | Horticulture¦Over1500¦FreeDrain | 0.4609
| Horticulture | Over1500 | DrainedAr | Horticulture¦Over1500¦DrainedAr | 1.4378
| Horticulture | Over1500 | DrainedArGr | Horticulture¦Over1500¦DrainedArGr | 2.7024
| Indoor pig farming | 900to1200 | FreeDrain | Indoor pig farming¦900to1200¦FreeDrain | 0.2764
| Indoor pig farming | 900to1200 | DrainedAr | Indoor pig farming¦900to1200¦DrainedAr | 1.3537
| Indoor pig farming | 900to1200 | DrainedArGr | Indoor pig farming¦900to1200¦DrainedArGr | 1.6224
| Indoor pig farming | 1200to1500 | FreeDrain | Indoor pig farming¦1200to1500¦FreeDrain | 0.41318
| Indoor pig farming | 1200to1500 | DrainedAr | Indoor pig farming¦1200to1500¦DrainedAr | 2.2011
| Indoor pig farming | 1200to1500 | DrainedArGr | Indoor pig farming¦1200to1500¦DrainedArGr | 2.3281
| Indoor pig farming | Over1500 | FreeDrain | Indoor pig farming¦Over1500¦FreeDrain | 0.76596
| Indoor pig farming | Over1500 | DrainedAr | Indoor pig farming¦Over1500¦DrainedAr | 2.8404
| Indoor pig farming | Over1500 | DrainedArGr | Indoor pig farming¦Over1500¦DrainedArGr | 4.4609
| Poultry | 900to1200 | FreeDrain | Poultry¦900to1200¦FreeDrain | 0.27308
| Poultry | 900to1200 | DrainedAr | Poultry¦900to1200¦DrainedAr | 1.3297
| Poultry | 900to1200 | DrainedArGr | Poultry¦900to1200¦DrainedArGr | 1.6175
| Poultry | 1200to1500 | FreeDrain | Poultry¦1200to1500¦FreeDrain | 0.40735
| Poultry | 1200to1500 | DrainedAr | Poultry¦1200to1500¦DrainedAr | 2.1533
| Poultry | 1200to1500 | DrainedArGr | Poultry¦1200to1500¦DrainedArGr | 2.3183
| Poultry | Over1500 | FreeDrain | Poultry¦Over1500¦FreeDrain | 0.75546
| Poultry | Over1500 | DrainedAr | Poultry¦Over1500¦DrainedAr | 2.7792
| Poultry | Over1500 | DrainedArGr | Poultry¦Over1500¦DrainedArGr | 4.4048
| Dairy | 900to1200 | FreeDrain | Dairy¦900to1200¦FreeDrain | 0.20245
| Dairy | 900to1200 | DrainedAr | Dairy¦900to1200¦DrainedAr | 0.28983
| Dairy | 900to1200 | DrainedArGr | Dairy¦900to1200¦DrainedArGr | 1.5669
| Dairy | 1200to1500 | FreeDrain | Dairy¦1200to1500¦FreeDrain | 0.26939
| Dairy | 1200to1500 | DrainedAr | Dairy¦1200to1500¦DrainedAr | 0.44188
| Dairy | 1200to1500 | DrainedArGr | Dairy¦1200to1500¦DrainedArGr | 2.2069
| Dairy | Over1500 | FreeDrain | Dairy¦Over1500¦FreeDrain | 0.40222
| Dairy | Over1500 | DrainedAr | Dairy¦Over1500¦DrainedAr | 0.55678
| Dairy | Over1500 | DrainedArGr | Dairy¦Over1500¦DrainedArGr | 3.1957
| Less Favoured Area grazing | 900to1200 | FreeDrain | Less Favoured Area grazing¦900to1200¦FreeDrain | 0.14787
| Less Favoured Area grazing | 900to1200 | DrainedAr | Less Favoured Area grazing¦900to1200¦DrainedAr | 0.1778
| Less Favoured Area grazing | 900to1200 | DrainedArGr | Less Favoured Area grazing¦900to1200¦DrainedArGr | 0.98678
| Less Favoured Area grazing | 1200to1500 | FreeDrain | Less Favoured Area grazing¦1200to1500¦FreeDrain | 0.20825
| Less Favoured Area grazing | 1200to1500 | DrainedAr | Less Favoured Area grazing¦1200to1500¦DrainedAr | 0.27912
| Less Favoured Area grazing | 1200to1500 | DrainedArGr | Less Favoured Area grazing¦1200to1500¦DrainedArGr | 1.4552
| Less Favoured Area grazing | Over1500 | FreeDrain | Less Favoured Area grazing¦Over1500¦FreeDrain | 0.32247
| Less Favoured Area grazing | Over1500 | DrainedAr | Less Favoured Area grazing¦Over1500¦DrainedAr | 0.37039
| Less Favoured Area grazing | Over1500 | DrainedArGr | Less Favoured Area grazing¦Over1500¦DrainedArGr | 2.1729
| Lowland grazing | 900to1200 | FreeDrain | Lowland grazing¦900to1200¦FreeDrain | 0.1764
| Lowland grazing | 900to1200 | DrainedAr | Lowland grazing¦900to1200¦DrainedAr | 0.31144
| Lowland grazing | 900to1200 | DrainedArGr | Lowland grazing¦900to1200¦DrainedArGr | 1.2221
| Lowland grazing | 1200to1500 | FreeDrain | Lowland grazing¦1200to1500¦FreeDrain | 0.24558
| Lowland grazing | 1200to1500 | DrainedAr | Lowland grazing¦1200to1500¦DrainedAr | 0.48953
| Lowland grazing | 1200to1500 | DrainedArGr | Lowland grazing¦1200to1500¦DrainedArGr | 1.7743
| Lowland grazing | Over1500 | FreeDrain | Lowland grazing¦Over1500¦FreeDrain | 0.38537
| Lowland grazing | Over1500 | DrainedAr | Lowland grazing¦Over1500¦DrainedAr | 0.64438
| Lowland grazing | Over1500 | DrainedArGr | Lowland grazing¦Over1500¦DrainedArGr | 2.7021
| Mixed | 900to1200 | FreeDrain | Mixed¦900to1200¦FreeDrain | 0.1766
| Mixed | 900to1200 | DrainedAr | Mixed¦900to1200¦DrainedAr | 0.40652
| Mixed | 900to1200 | DrainedArGr | Mixed¦900to1200¦DrainedArGr | 1.2917
| Mixed | 1200to1500 | FreeDrain | Mixed¦1200to1500¦FreeDrain | 0.24918
| Mixed | 1200to1500 | DrainedAr | Mixed¦1200to1500¦DrainedAr | 0.64582
| Mixed | 1200to1500 | DrainedArGr | Mixed¦1200to1500¦DrainedArGr | 1.8614
| Mixed | Over1500 | FreeDrain | Mixed¦Over1500¦FreeDrain | 0.40551
| Mixed | Over1500 | DrainedAr | Mixed¦Over1500¦DrainedAr | 0.84809
| Mixed | Over1500 | DrainedArGr | Mixed¦Over1500¦DrainedArGr | 2.9084
| Outdoor pig farming | 900to1200 | FreeDrain | Outdoor pig farming¦900to1200¦FreeDrain | 0.3618
| Outdoor pig farming | 900to1200 | DrainedAr | Outdoor pig farming¦900to1200¦DrainedAr | 2.0307
| Outdoor pig farming | 900to1200 | DrainedArGr | Outdoor pig farming¦900to1200¦DrainedArGr | 2.3074
| Outdoor pig farming | 1200to1500 | FreeDrain | Outdoor pig farming¦1200to1500¦FreeDrain | 0.54044
| Outdoor pig farming | 1200to1500 | DrainedAr | Outdoor pig farming¦1200to1500¦DrainedAr | 3.2697
| Outdoor pig farming | 1200to1500 | DrainedArGr | Outdoor pig farming¦1200to1500¦DrainedArGr | 3.2359
| Outdoor pig farming | Over1500 | FreeDrain | Outdoor pig farming¦Over1500¦FreeDrain | 1.0158
| Outdoor pig farming | Over1500 | DrainedAr | Outdoor pig farming¦Over1500¦DrainedAr | 4.1449
| Outdoor pig farming | Over1500 | DrainedArGr | Outdoor pig farming¦Over1500¦DrainedArGr | 6.215
| Greenspace | - | - | ¦¦¦Greenspace | 0.02
| Community food growing | - | - | ¦¦¦Community food growing | 0.13214
| Woodland | - | - | ¦¦¦Woodland | 0.02
| Shrub | - | - | ¦¦¦Shrub | 0.02
| Water | - | - | ¦¦¦Water | 0
| Residential land | - | - | ¦¦¦Residential land | 1.8515
| Commercial/industrial land | - | - | ¦¦¦Commercial/industrial land | 1.3548
| Open land – built environment | - | - | ¦¦¦Open land – built environment | 0.9935
Table 4: Stage 2 and 3 landcover dropdown lookup
All Landcover types
Cereals
General cropping
Horticulture
Indoor pig farming
Poultry
Dairy
Less Favoured Area grazing
Lowland grazing
Mixed
Outdoor pig farming
Greenspace
Community food growing
Woodland
Shrub
Water
Residential land
Commercial/industrial land
Open land – built environment
Table 5: Stage 2 and 3 rainfall and urban export coefficient lookup
| Rainfall band | Mid | Farmscoper Equivalent | Residential P export coefficient (kg/ha/yr) | Commercial / industrial P export coefficient (kg/ha/yr) | Open urban P export coefficient (kg/ha/yr)
| 900.1 - 950 | 925.05 | 900to1200 | 1.8515 | 1.3548 | 0.9935
| 950.1 - 1,000 | 975.05 | 900to1200 | 1.9516 | 1.428 | 1.0472
| 1,000.1 - 1,100 | 1050.05 | 900to1200 | 2.1017 | 1.5378 | 1.1277
| 1,100.1 - 1,200 | 1150.05 | 900to1200 | 2.3019 | 1.6843 | 1.2351
| 1,200.1 - 1,400 | 1300.05 | 1200to1500 | 2.6021 | 1.904 | 1.3962
| 1,400.1 - 1,600 | 1500.05 | 1200to1500 | 3.0024 | 2.1969 | 1.611
| 1,600.1 - 2,000 | 1800.05 | Over1500 | 3.6029 | 2.6362 | 1.9332
| 2,000.1 - 2,400 | 2200.05 | Over1500 | 4.4035 | 3.2221 | 2.3628
| 2,400.1 - 3,000 | 2700.05 | Over1500 | 5.4043 | 3.9543 | 2.8998
| 3,000.1 - 4,000 | 3500.05 | Over1500 | 7.0055 | 5.126 | 3.759
| 4,000.1 - 5,500 | 4750.05 | Over1500 | 9.5074 | 6.9566 | 5.1015