## SOIL RESULTS AREA AC1
|  |  | Lab No. | 583609 | 586223 | 583614 | 581822 | 581823 | 581494 | 581496 | 581495 | 581148 | 581149 | 581150 | 581497 | 581498 | 583612 | 583613 | 583608 | 583610 | 583611 | 586218 | 584220 | 584221 | 584222
|  |  | Sample ID | BH4 | BH4 | BH6 | BH8B | BH8B | TP11 | TP12 | TP13 | TP15 | TP16 | TP17 | TP21 | TP21 | TP22 | TP22D | TP23 | TP24 | TP24D | TP51 | TP40 | BH8 | BH8D
|  |  | Depth | 2.2 | 7 | 2 | 0.5 | 2 | 0.3 | 2.2 | 1.3 | 0.6 | 1.3 | 1.3 | 2 | 1 | 0.3 | 0.3 | 1.5 | 1.9 | 1.9 | 0.9 | 0.50 | 3.00 | 3.00
|  |  | Area AC | 1 | 1 | 1 | 1 | 1 | 1 | 1 | 1 | 1 | 1 | 1 | 1 | 1 | 1 | 1 | 1 | 1 | 1 | 1
|  |  | Sample Type | SOIL | SOIL | SOIL | SOIL | SOIL | SOIL | SOIL | SOIL | SOIL | SOIL | SOIL | SOIL | SOIL | SOIL | SOIL | SOIL | SOIL | SOIL | SOIL
|  |  | Sampling Date | 29/11/2013 | 04/12/2013 | 02/12/2013 | 27/11/2013 | 27/11/2013 | 26/11/2013 | 26/11/2013 | 26/11/2013 | / / | / / | / / | 26/11/2013 | 26/11/2013 | 02/12/2013 | 02/12/2013 | 29/11/2013 | 02/12/2013 | 02/12/2013 | 04/12/2013 | 03/12/2013 | 03/12/2013 | 03/12/2013
|  |  | Sample horizon | MG | Clay | MG | Clay | Clay | MG | Clay | Clay | MG | Clay | Clay | MG | MG | Clay | Clay | MG | MG | MG | MG
Test | Units | DETSxx | LOD
Stones >2mm | % m/m | DETSC 1003* | 1 | 6.1 | 6.4 | 4.8 | 7.6 | 5.1 | 6.5 | 6.8 | 4.2 | 2.5 | 4.4 | 5.1 | 5.4 | - | 4.8 | 4.1 | 5.1 | 3.8 | 6.5 | 8.8 | 6.5 | 9.5 | 5.2
Moisture Content | % | DETS 046* | 0.1 | 13 | 27 | 25 | 21 | 16 | 34 | 16 | 33 | 14 | 17 | 14 | 16 | - | 17 | 22 | 14 | 9.5 | 11 | 12 | 23 | 21 | 23
Arsenic | mg/kg | DETSC2301# | 0.2 | 4.2 | 9.9 | 11 | 7.4 | 9.6 | 18 | 6.3 | 8.7 | 13 | 6.2 | 13 | 7.1 | - | 9.9 | 8.2 | 8.6 | 6.8 | 6.5 | 12 | 17 | 10 | 11
Boron (water soluble) | mg/kg | DETSC2123# | 0.2 | 0.4 | 0.8 | 0.8 | 1.1 | 0.8 | 0.3 | < 0.2 | 0.9 | 0.8 | 1.7 | 2.2 | < 0.2 | - | 1 | 1.1 | 0.3 | 0.2 | < 0.2 | 0.8 | 0.7 | 1.9 | 2.4
Cadmium | mg/kg | DETSC2301# | 0.1 | 0.6 | 0.8 | 0.6 | 0.5 | 0.7 | 0.7 | 0.3 | 0.7 | 0.8 | 0.7 | 1.1 | 0.4 | - | 0.5 | 0.5 | 0.9 | 0.5 | 0.5 | 0.7 | 0.6 | 0.6 | 0.6
Chromium | mg/kg | DETSC2301# | 0.15 | 14 | 30 | 19 | 24 | 39 | 32 | 23 | 26 | 21 | 21 | 32 | 9.4 | - | 20 | 18 | 37 | 15 | 13 | 12 | 24 | 28 | 28
Copper | mg/kg | DETSC2301# | 0.2 | 15 | 29 | 39 | 12 | 21 | 70 | 9 | 12 | 84 | 14 | 64 | 100 | - | 19 | 16 | 28 | 17 | 19 | 36 | 30 | 21 | 32
Lead | mg/kg | DETSC2301# | 0.3 | 26 | 28 | 80 | 290 | 22 | 29 | 18 | 59 | 45 | 38 | 120 | 12 | - | 45 | 48 | 42 | 45 | 54 | 63 | 56 | 31 | 31
Mercury | mg/kg | DETSC 2325# | 0.05 | < 0.05 | < 0.05 | < 0.05 | < 0.05 | < 0.05 | 0.11 | < 0.05 | 0.06 | 0.06 | < 0.05 | 1.2 | 0.39 | - | 0.05 | < 0.05 | 0.07 | 0.1 | 0.15 | 0.18 | 0.10 | < 0.05 | 0.06
Nickel | mg/kg | DETSC2301# | 1 | 11 | 36 | 26 | 20 | 37 | 52 | 17 | 19 | 51 | 18 | 77 | 27 | - | 19 | 17 | 31 | 13 | 12 | 20 | 25 | 26 | 33
Selenium | mg/kg | DETSC2301# | 0.5 | < 0.5 | < 0.5 | < 0.5 | < 0.5 | < 0.5 | < 0.5 | < 0.5 | < 0.5 | 0.7 | < 0.5 | 0.5 | < 0.5 | - | < 0.5 | < 0.5 | < 0.5 | < 0.5 | < 0.5 | < 0.5 | 1.0 | < 0.5 | < 0.5
Zinc | mg/kg | DETSC2301# | 1 | 58 | 90 | 75 | 66 | 63 | 59 | 43 | 76 | 48 | 58 | 150 | 32 | - | 61 | 61 | 100 | 57 | 56 | 110 | 97 | 62 | 66
Loss on ignition | % | DETSC 2003# | 0.01 | 3.2 | 2.2 | 4 | 4.1 | 2.8 | 5.1 | 2 | 6.3 | 5.1 | 3.2 | 5.8 | 4.7 | - | 4.3 | 4.8 | 3.6 | 2.9 | 2.5 | 3.4 | 8.5 | 2.5 | 2.7
pH |  | DETSC 2008# |  | 8.7 | 8.7 | 8.6 | 6.4 | 8.4 | 8.3 | 8.1 | 8.2 | 7 | 7.5 | 7.6 | 7.9 | - | 7.3 | 7.1 | 8.7 | 8.4 | 8.2 | 8.1 | 7.8 | 8.0 | 8.2
Cyanide total | mg/kg | DETSC 2130# | 0.1 | 1.4 | 18 | 9.6 | < 0.1 | < 0.1 | 13 | 0.6 | 1.8 | 2.5 | 4 | 35 | 3.2 | - | 1.6 | 0.9 | 0.3 | 0.4 | 0.5 | 13 | 8.7 | 5.9 | 19
Cyanide free | mg/kg | DETSC 2130# | 0.1 | 0.1 | 0.5 | 0.3 | < 0.1 | < 0.1 | 0.2 | 0.1 | 0.2 | < 0.1 | 0.6 | 1.7 | < 0.1 | - | < 0.1 | 0.1 | 0.1 | < 0.1 | 0.2 | 1.1 | 0.6 | 0.8 | 1.9
Cyanide complex | mg/kg | DETSC 2130 | 0.2 | 1.2 | 17 | 9.3 | < 0.2 | < 0.2 | 13 | 0.5 | 1.7 | 2.5 | 3.4 | 34 | 3.2 | - | 1.6 | 0.7 | 0.2 | 0.4 | 0.3 | 12 | 8.1 | 5.0 | 17
Thiocyanate | mg/kg | DETSC 2130# | 0.6 | < 0.6 | 0.7 | 7 | 0.7 | < 0.6 | 12 | 0.9 | 8.7 | < 0.6 | 2.6 | 2.8 | < 0.6 | - | 1.8 | 1.8 | < 0.6 | < 0.6 | < 0.6 | 1.8 | 1.0 | 2.5 | 6.0
Ammoniacal Nitrogen as N | mg/kg | DETSC 2119# | 0.5 | 8.9 | 13 | 110 | 0.6 | 1.8 | 2.9 | 350 | 540 | < 0.50 | 11 | 1.5 | 20 | - | 49 | 70 | 6.1 | 6.8 | 6.3 | 5.4 | 9.7 | 320 | 220
Chloride Aqueous Extract | mg/l | DETSC 2055 | 1 | 14 | 9 | 9.7 | 6.4 | 18 | 13 | 5.5 | 6.1 | 20 | 12 | 12 | 12 | - | 7 | 5.6 | 9.4 | 11 | 10 | 11 | 21 | 10 | 16
Sulphate Aqueous Extract as SO4 | mg/l | DETSC 2076# | 10 | 42 | 19 | 360 | < 10 | 120 | 150 | 97 | 290 | 79 | 260 | 1400 | 37 | - | 26 | 17 | 24 | 39 | 31 | 110 | 33 | 230 | 550
Sulphur (free) | mg/kg | DETSC 3049# | 0.75 | 1.1 | < 0.75 | 110 | < 0.75 | < 0.75 | 3.5 | 45 | 660 | 30 | 110 | 20 | 300 | - | 45 | 64 | 1.1 | < 0.75 | 2.9 | 3.7 | 13 | 47 | 25
EPH (C10-C40) | mg/kg | DETSC 3311# | 10 | 1200 | < 10 | < 10 | < 10 | < 10 | < 10 | < 10 | 20 | 470 | 47 | 1500 | < 10 | - | < 10 | 34 | 600 | 310 | 60 | 620 | 1200 | 36 | 80
Benzene | mg/kg | DETS 062# | 0.01 | < 0.01 | < 0.01 | 0.04 | < 0.01 | < 0.01 | < 0.01 | < 0.01 | < 0.01 | < 0.01 | < 0.01 | < 0.01 | < 0.01 | - | < 0.01 | < 0.01 | < 0.01 | < 0.01 | < 0.01 | < 0.01 | 0.01 | 0.02 | 0.02
Ethylbenzene | mg/kg | DETS 062# | 0.01 | < 0.01 | < 0.01 | 0.09 | < 0.01 | < 0.01 | < 0.01 | < 0.01 | < 0.01 | < 0.01 | < 0.01 | < 0.01 | < 0.01 | - | < 0.01 | < 0.01 | < 0.01 | < 0.01 | < 0.01 | < 0.01 | < 0.01 | < 0.01 | 0.01
Toluene | mg/kg | DETS 062# | 0.01 | < 0.01 | < 0.01 | 0.04 | < 0.01 | < 0.01 | < 0.01 | < 0.01 | < 0.01 | < 0.01 | < 0.01 | < 0.01 | < 0.01 | - | < 0.01 | < 0.01 | < 0.01 | < 0.01 | < 0.01 | < 0.01 | 0.01 | 0.01 | 0.01
Xylene | mg/kg | DETS 062# | 0.01 | < 0.01 | < 0.01 | 0.04 | < 0.01 | < 0.01 | < 0.01 | < 0.01 | < 0.01 | < 0.01 | < 0.01 | < 0.01 | < 0.01 | - | < 0.01 | < 0.01 | < 0.01 | < 0.01 | < 0.01 | 0.01 | 0.01 | 0.02 | 0.02
Acenaphthene | mg/kg | DETSC 3301 | 0.1 | < 0.1 | < 0.1 | < 0.1 | < 0.1 | < 0.1 | < 0.1 | < 0.1 | < 0.1 | 0.2 | < 0.1 | 1 | < 0.1 | - | < 0.1 | < 0.1 | < 0.1 | < 0.1 | < 0.1 | 0.4 | < 0.1 | < 0.1 | < 0.1
Acenaphthylene | mg/kg | DETSC 3301 | 0.1 | < 0.1 | < 0.1 | < 0.1 | < 0.1 | < 0.1 | < 0.1 | < 0.1 | < 0.1 | 0.3 | < 0.1 | 4.7 | < 0.1 | - | < 0.1 | < 0.1 | < 0.1 | < 0.1 | < 0.1 | 1 | < 0.1 | < 0.1 | < 0.1
Anthracene | mg/kg | DETSC 3301 | 0.1 | 0.7 | < 0.1 | < 0.1 | < 0.1 | < 0.1 | < 0.1 | < 0.1 | < 0.1 | 0.9 | < 0.1 | 8.8 | < 0.1 | - | < 0.1 | < 0.1 | < 0.1 | 0.2 | < 0.1 | 0.9 | < 0.1 | 0.2 | 0.6
Benzo(a)anthracene | mg/kg | DETSC 3301 | 0.1 | 1.3 | < 0.1 | < 0.1 | < 0.1 | < 0.1 | < 0.1 | < 0.1 | < 0.1 | 3.4 | < 0.1 | 13 | < 0.1 | - | < 0.1 | < 0.1 | < 0.1 | 0.4 | < 0.1 | 2.5 | < 0.1 | 0.1 | 0.3
Benzo(a)pyrene | mg/kg | DETSC 3301 | 0.1 | 1.4 | < 0.1 | < 0.1 | < 0.1 | < 0.1 | < 0.1 | < 0.1 | < 0.1 | 5.5 | < 0.1 | 12 | < 0.1 | - | < 0.1 | < 0.1 | 0.7 | 0.7 | < 0.1 | 4.4 | < 0.1 | 0.6 | 0.6
Benzo(b)fluoranthene | mg/kg | DETSC 3301 | 0.1 | 0.8 | < 0.1 | < 0.1 | < 0.1 | < 0.1 | < 0.1 | < 0.1 | < 0.1 | 3.5 | < 0.1 | 7.6 | < 0.1 | - | < 0.1 | < 0.1 | < 0.1 | 0.6 | < 0.1 | 2.4 | < 0.1 | 0.4 | 0.3
Benzo(k)fluoranthene | mg/kg | DETSC 3301 | 0.1 | 0.8 | < 0.1 | < 0.1 | < 0.1 | < 0.1 | < 0.1 | < 0.1 | < 0.1 | 2.1 | < 0.1 | 5 | < 0.1 | - | < 0.1 | < 0.1 | < 0.1 | 0.4 | < 0.1 | 1.4 | < 0.1 | 0.2 | 0.2
Benzo(g,h,i)perylene | mg/kg | DETSC 3301 | 0.1 | 0.5 | < 0.1 | < 0.1 | < 0.1 | < 0.1 | < 0.1 | < 0.1 | < 0.1 | 4.9 | < 0.1 | 6.5 | < 0.1 | - | < 0.1 | < 0.1 | < 0.1 | 0.4 | < 0.1 | 2.3 | < 0.1 | 0.3 | 0.2
Chrysene | mg/kg | DETSC 3301 | 0.1 | 0.9 | < 0.1 | < 0.1 | < 0.1 | < 0.1 | < 0.1 | < 0.1 | < 0.1 | 4.8 | < 0.1 | 14 | < 0.1 | - | < 0.1 | < 0.1 | < 0.1 | 0.6 | < 0.1 | 2.6 | < 0.1 | 0.6 | 0.6
Dibenzo(a,h)anthracene | mg/kg | DESTC 3301 | 0.1 | 0.2 | < 0.1 | < 0.1 | < 0.1 | < 0.1 | < 0.1 | < 0.1 | < 0.1 | 0.2 | < 0.1 | 0.7 | < 0.1 | - | < 0.1 | < 0.1 | < 0.1 | < 0.1 | < 0.1 | 0.6 | < 0.1 | < 0.1 | < 0.1
Fluoranthene | mg/kg | DETSC 3301 | 0.1 | 2.6 | < 0.1 | 0.5 | < 0.1 | < 0.1 | < 0.1 | < 0.1 | < 0.1 | 9.8 | 0.6 | 24 | < 0.1 | - | < 0.1 | < 0.1 | 0.7 | 1.4 | < 0.1 | 3 | < 0.1 | 1.4 | 1.6
Fluorene | mg/kg | DETSC 3301 | 0.1 | < 0.1 | < 0.1 | < 0.1 | < 0.1 | < 0.1 | < 0.1 | < 0.1 | < 0.1 | 0.1 | < 0.1 | 4.6 | < 0.1 | - | < 0.1 | < 0.1 | < 0.1 | < 0.1 | < 0.1 | 0.4 | < 0.1 | < 0.1 | < 0.1
Indeno(1,2,3-c,d)pyrene | mg/kg | DETSC 3301 | 0.1 | 1.3 | < 0.1 | < 0.1 | < 0.1 | < 0.1 | < 0.1 | < 0.1 | < 0.1 | 4.6 | < 0.1 | 5.7 | < 0.1 | - | < 0.1 | < 0.1 | < 0.1 | 1 | < 0.1 | 3.7 | < 0.1 | 0.2 | 0.2
Naphthalene | mg/kg | DETSC 3301 | 0.1 | 0.1 | < 0.1 | < 0.1 | < 0.1 | < 0.1 | < 0.1 | < 0.1 | < 0.1 | 0.3 | < 0.1 | 3 | < 0.1 | - | < 0.1 | < 0.1 | < 0.1 | < 0.1 | < 0.1 | < 0.1 | < 0.1 | < 0.1 | < 0.1
Phenanthrene | mg/kg | DETSC 3301 | 0.1 | 1.2 | < 0.1 | < 0.1 | < 0.1 | < 0.1 | < 0.1 | < 0.1 | < 0.1 | 3.6 | < 0.1 | 20 | < 0.1 | - | < 0.1 | < 0.1 | < 0.1 | 0.5 | < 0.1 | 1 | < 0.1 | 0.6 | 1.0
Pyrene | mg/kg | DETSC 3301 | 0.1 | 2.1 | < 0.1 | 0.3 | < 0.1 | < 0.1 | < 0.1 | < 0.1 | < 0.1 | 12 | 0.4 | 21 | < 0.1 | - | < 0.1 | < 0.1 | 0.6 | 1.2 | < 0.1 | 3.2 | < 0.1 | 1.2 | 1.2
PAH | mg/kg | DETSC 3301 | 1.6 | 14 | < 1.6 | < 1.6 | < 1.6 | < 1.6 | < 1.6 | < 1.6 | < 1.6 | 56 | < 1.6 | 150 | < 1.6 | - | < 1.6 | < 1.6 | 1.9 | 7.3 | < 1.6 | 30 | < 1.6 | 5.7 | 7.1
Catechol | mg/kg | DETSC 3421* | 0.5 | < 0.50 | < 0.50 | < 0.50 | < 0.50 | < 0.50 | < 0.50 | < 0.50 | < 0.50 | < 0.50 | < 0.50 | < 0.50 | < 0.50 | - | < 0.50 | < 0.50 | < 0.50 | < 0.50 | < 0.50 | < 0.50 | < 0.50 | < 0.50 | < 0.50
Cresols | mg/kg | DETSC 3421* | 0.5 | < 0.50 | < 0.50 | < 0.50 | < 0.50 | < 0.50 | < 0.50 | < 0.50 | < 0.50 | < 0.50 | < 0.50 | 16 | < 0.50 | - | < 0.50 | < 0.50 | < 0.50 | < 0.50 | < 0.50 | < 0.50 | < 0.50 | < 0.50 | < 0.50
Naphthols | mg/kg | DETSC 3421* | 0.5 | < 0.50 | < 0.50 | < 0.50 | < 0.50 | < 0.50 | < 0.50 | < 0.50 | < 0.50 | < 0.50 | < 0.50 | < 0.50 | < 0.50 | - | < 0.50 | < 0.50 | < 0.50 | < 0.50 | < 0.50 | < 0.50 | < 0.50 | < 0.50 | < 0.50
Phenol | mg/kg | DETSC 3421* | 0.5 | < 0.50 | < 0.50 | < 0.50 | < 0.50 | < 0.50 | < 0.50 | < 0.50 | < 0.50 | < 0.50 | < 0.50 | < 0.50 | < 0.50 | - | < 0.50 | < 0.50 | < 0.50 | < 0.50 | < 0.50 | < 0.50 | < 0.50 | < 0.50 | < 0.50
Resorcinol | mg/kg | DETSC 3421* | 0.5 | < 0.50 | < 0.50 | < 0.50 | < 0.50 | < 0.50 | < 0.50 | < 0.50 | < 0.50 | < 0.50 | < 0.50 | < 0.50 | < 0.50 | - | < 0.50 | < 0.50 | < 0.50 | < 0.50 | < 0.50 | < 0.50 | < 0.50 | < 0.50 | < 0.50
Trimethylphenol | mg/kg | DETSC 3421* | 0.5 | < 0.50 | < 0.50 | < 0.50 | < 0.50 | < 0.50 | < 0.50 | < 0.50 | < 0.50 | < 0.50 | < 0.50 | < 0.50 | < 0.50 | - | < 0.50 | < 0.50 | < 0.50 | < 0.50 | < 0.50 | < 0.50 | < 0.50 | < 0.50 | < 0.50
Xylenols & Ethylphenols | mg/kg | DETSC 3421* | 0.5 | < 0.50 | < 0.50 | < 0.50 | < 0.50 | < 0.50 | < 0.50 | < 0.50 | < 0.50 | < 0.50 | < 0.50 | < 0.50 | < 0.50 | - | < 0.50 | < 0.50 | < 0.50 | < 0.50 | < 0.50 | < 0.50 | < 0.50 | < 0.50 | < 0.50
Total Phenols | mg/kg | DETSC 3421* | 0.5 | < 0.50 | < 0.50 | < 0.50 | < 0.50 | < 0.50 | < 0.50 | < 0.50 | < 0.50 | < 0.50 | < 0.50 | 16 | < 0.50 | - | < 0.50 | < 0.50 | < 0.50 | < 0.50 | < 0.50 | < 0.50 | < 0.50 | < 0.50 | < 0.50
Total Mass% Asbestos (i+ii) | Mass % |  |  | <0.001 | [7 empty] | <0.001 |  | <0.001 | <0.001 | [6 empty] | <0.001
|  |  |  | 2.7812e-05 | [7 empty] | 1.4128e-05 |  | 0.00018079 | 0.00078051 | [6 empty] | 2.9826e-05
Quantification by Phase Contrast Optical Microscopy (i) | Mass % | DETSC 1102 |  | <0.001 | [7 empty] | <0.001 |  | <0.001 | <0.001 | [6 empty] | <0.001
Gravimetric Quantification (ii) | Mass % | DETSC 1102 |  | na | [7 empty] | na |  | na | na | [6 empty] | na
Breakdown of Gravimetric Analysis
Mass of Sample | g |  |  | 1579.94 | [7 empty] | 423.52 |  | 413.53 | 729.7 | [6 empty] | 900.07
ACMs present*
Mass of ACM in sample | g
% ACM by mass | %
% asbestos in ACM | %
% asbestos in sample | %
Potentially Respirable Fibres | Fibres/g | DETSC 1102 |  | not requested | [7 empty] | not requested | not requested |  | not requested
* Denotes test or material description outside of UKAS accreditation.
% asbestos in Asbestos Containing Materials (ACMs) is determined
by reference to HSG 264.
Recommended sample size for quantification is approximately 1kg
# denotes deviating sample

## SOIL RESULTS AREA AC2
|  |  | Lab No. | 581151 | 581493 | 586222 | 586403 | 586405 | 586404 | 583606 | 583607 | 591851 | 583604 | 583605 | 583602 | 583603 | 583110 | 583107 | 583108 | 583103 | 583104
|  |  | Sample ID | BH1 | BH2 | BH22 | BH23 | BH23 | BH24 | TP1 | TP1 | TP1 | TP2 | TP2 | TP3 | TP3 | TP3 | TP4 | TP4 | TP5 | TP5
|  |  | Depth | 2 | 3.8 | 0.7 | 2 | 2.6 | 3 | 0.4 | 1.5 | 1.7 | 0.5 | 1 | 0.5 | 2 | 5 | 0.4 | 1 | 0.3 | 1.7
|  |  | Area AC | 2 | 2 | 2 | 2 | 2 | 2 | 2 | 2 | 2 | 2 | 2 | 2 | 2 | 2 | 2 | 2 | 2 | 2
|  |  | Sample Type | SOIL | SOIL | SOIL | SOIL | SOIL | SOIL | SOIL | SOIL | SOIL | SOIL | SOIL | SOIL | SOIL | SOIL | SOIL | SOIL | SOIL | SOIL
|  |  | Sampling Date | / / | 26/11/2013 | 04/12/2013 | 09/12/2013 | 09/12/2013 | 09/12/2013 | 29/11/2013 | 29/11/2013 | 05/12/2013 | 29/11/2013 | 29/11/2013 | 29/11/2013 | 29/11/2013 | 28/11/2013 | 28/11/2013 | 28/11/2013 | 28/11/2013 | 28/11/2013
|  |  | Sample horizon | Sand | Gravel | MG | Gravel | Sand | Sand | MG | Gravel | Gravel | MG | Gravel | MG | Clay | Clay | Clay | Gravel | MG | Sand
Test | Units | DETSxx | LOD
Stones >2mm | % m/m | DETSC 1003* | 1 | 6 | 3.2 | 3.9 | 4.7 | 9.1 | 3.8 | 4.9 | 4.2 | - | 4 | 8.3 | 2.3 | 6.3 | 3 | 6.4 | 5.1 | 3.5 | 6
Moisture Content | % | DETS 046* | 0.1 | 13 | 10 | 8.4 | 17 | 9.7 | 17 | 18 | 9.6 | - | 11 | 12 | 15 | 24 | 22 | 24 | 14 | 7 | 20
Arsenic | mg/kg | DETSC2301# | 0.2 | 5.6 | 8.3 | 8.7 | 7.7 | 9.6 | 6 | 54 | 12 | - | 20 | 13 | 13 | 8.7 | 8.7 | 8.9 | 17 | 5.6 | 3.7
Boron (water soluble) | mg/kg | DETSC2123# | 0.2 | 0.4 | 0.3 | < 0.2 | < 0.2 | < 0.2 | < 0.2 | 1.6 | < 0.2 | - | 0.4 | 0.3 | 1.5 | < 0.2 | < 0.2 | < 0.2 | < 0.2 | < 0.2 | < 0.2
Cadmium | mg/kg | DETSC2301# | 0.1 | 0.8 | 0.5 | 0.6 | 0.5 | 0.7 | 0.6 | 0.8 | 0.7 | - | 1.3 | 0.8 | 0.7 | 0.7 | 0.8 | 0.7 | 0.6 | 0.9 | 0.3
Chromium | mg/kg | DETSC2301# | 0.15 | 18 | 22 | 18 | 20 | 22 | 20 | 28 | 23 | - | 30 | 22 | 17 | 32 | 42 | 43 | 20 | 10 | 13
Copper | mg/kg | DETSC2301# | 0.2 | 14 | 17 | 14 | 24 | 17 | 15 | 81 | 22 | - | 45 | 23 | 18 | 22 | 23 | 21 | 16 | 20 | 12
Lead | mg/kg | DETSC2301# | 0.3 | 16 | 44 | 20 | 14 | 15 | 20 | 48 | 20 | - | 100 | 43 | 77 | 23 | 27 | 21 | 30 | 52 | 9.5
Mercury | mg/kg | DETSC 2325# | 0.05 | < 0.05 | < 0.05 | < 0.05 | < 0.05 | < 0.05 | < 0.05 | 0.07 | < 0.05 | - | 0.26 | 0.09 | < 0.05 | < 0.05 | < 0.05 | < 0.05 | < 0.05 | 0.11 | < 0.05
Nickel | mg/kg | DETSC2301# | 1 | 22 | 18 | 22 | 18 | 22 | 20 | 67 | 28 | - | 56 | 49 | 69 | 37 | 37 | 36 | 22 | 15 | 16
Selenium | mg/kg | DETSC2301# | 0.5 | < 0.5 | < 0.5 | < 0.5 | < 0.5 | < 0.5 | < 0.5 | < 0.5 | < 0.5 | - | 0.7 | < 0.5 | < 0.5 | < 0.5 | 0.6 | < 0.5 | < 0.5 | < 0.5 | < 0.5
Zinc | mg/kg | DETSC2301# | 1 | 49 | 58 | 63 | 43 | 51 | 41 | 72 | 61 | - | 140 | 72 | 59 | 65 | 70 | 67 | 51 | 64 | 34
Loss on ignition | % | DETSC 2003# | 0.01 | 0.89 | 0.68 | 1 | 0.49 | 0.7 | 0.6 | 7.4 | 1.5 | - | 4.9 | 1.9 | 2.4 | 2 | 2.7 | 1.9 | 1.9 | 1.4 | 0.91
pH |  | DETSC 2008# |  | 10.1 | 8 | 9 | 8.7 | 8.3 | 8.1 | 8.6 | 8.1 | - | 8.3 | 8.4 | 9.2 | 8.5 | 8.7 | 8.8 | 8.3 | 9.6 | 8.6
Cyanide total | mg/kg | DETSC 2130# | 0.1 | 2.7 | 0.2 | < 0.1 | 0.1 | < 0.1 | < 0.1 | 0.5 | 1.3 | - | 29 | 16 | 3.8 | 0.1 | < 0.1 | 0.2 | 0.8 | 1 | < 0.1
Cyanide free | mg/kg | DETSC 2130# | 0.1 | 0.3 | < 0.1 | < 0.1 | < 0.1 | < 0.1 | < 0.1 | 0.2 | 0.3 | - | 2.2 | 0.5 | 1.2 | 0.1 | < 0.1 | < 0.1 | < 0.1 | < 0.1 | < 0.1
Cyanide complex | mg/kg | DETSC 2130 | 0.2 | 2.5 | 0.2 | < 0.2 | < 0.2 | < 0.2 | < 0.2 | 0.3 | 1 | - | 26 | 15 | 2.6 | < 0.2 | < 0.2 | 0.2 | 0.8 | 1 | < 0.2
Thiocyanate | mg/kg | DETSC 2130# | 0.6 | 0.9 | < 0.6 | < 0.6 | < 0.6 | < 0.6 | < 0.6 | < 0.6 | < 0.6 | - | 5.1 | 1.5 | < 0.6 | < 0.6 | < 0.6 | < 0.6 | < 0.6 | < 0.6 | < 0.6
Ammoniacal Nitrogen as N | mg/kg | DETSC 2119# | 0.5 | 2.1 | 4.9 | 4.7 | 18 | 22 | 5.5 | 7.4 | 13 | - | 19 | 20 | 55 | 71 | 3.9 | 550 | 15 | < 0.50 | < 0.50
Chloride Aqueous Extract | mg/l | DETSC 2055 | 1 | 15 | 8.4 | 7.8 | 15 | 8.8 | 16 | 15 | 16 | - | 13 | 11 | 12 | 10 | 7.8 | 12 | 10 | 9.8 | 8.7
Sulphate Aqueous Extract as SO4 | mg/l | DETSC 2076# | 10 | 240 | 71 | 16 | 65 | 63 | 27 | 150 | 64 | - | 200 | 74 | 190 | 22 | 38 | 53 | 46 | 140 | 12
Sulphur (free) | mg/kg | DETSC 3049# | 0.75 | 77 | 51 | < 0.75 | 32 | 87 | 0.94 | 4.2 | 100 | - | 750 | 160 | 110 | < 0.75 | 1.1 | 2.5 | 160 | 1.2 | < 0.75
EPH (C10-C40) | mg/kg | DETSC 3311# | 10 | 62 | < 10 | < 10 | < 10 | 940 | < 10 | < 10 | 8400 | - | 18000 | 7400 | 8600 | < 10 | < 10 | < 10 | 10000 | 400 | < 10
Benzene | mg/kg | DETS 062# | 0.01 | 0.01 | < 0.01 | < 0.01 | < 0.01 | 0.02 | < 0.01 | < 0.01 | 0.28 | - | 0.02 | 0.13 | 0.16 | < 0.01 | < 0.01 | 0.32 | 0.67 | 0.01 | < 0.01
Ethylbenzene | mg/kg | DETS 062# | 0.01 | 0.01 | 0.01 | < 0.01 | < 0.01 | 0.04 | < 0.01 | 0.02 | 7.6 | - | 0.95 | 2.7 | 4.9 | 0.12 | < 0.01 | 0.21 | 6 | < 0.01 | < 0.01
Toluene | mg/kg | DETS 062# | 0.01 | 0.01 | < 0.01 | < 0.01 | < 0.01 | 0.03 | < 0.01 | < 0.01 | 0.71 | - | 0.08 | 0.03 | 0.46 | < 0.01 | < 0.01 | 0.87 | 6 | < 0.01 | < 0.01
Xylene | mg/kg | DETS 062# | 0.01 | 0.03 | < 0.01 | < 0.01 | < 0.01 | 0.34 | < 0.01 | 0.04 | 26 | - | 2.2 | 4.3 | 8.3 | < 0.01 | < 0.01 | 2.8 | 29 | 0.01 | < 0.01
Acenaphthene | mg/kg | DETSC 3301 | 0.1 | < 0.1 | < 0.1 | < 0.1 | < 0.1 | 16 | < 0.1 | < 0.1 | 50 | - | 17 | 20 | 53 | < 0.1 | < 0.1 | < 0.1 | 130 | 0.3 | < 0.1
Acenaphthylene | mg/kg | DETSC 3301 | 0.1 | < 0.1 | < 0.1 | < 0.1 | < 0.1 | 3.6 | < 0.1 | 0.1 | 120 | - | 150 | 73 | 71 | < 0.1 | < 0.1 | < 0.1 | 93 | 0.8 | < 0.1
Anthracene | mg/kg | DETSC 3301 | 0.1 | < 0.1 | < 0.1 | < 0.1 | < 0.1 | 12 | < 0.1 | < 0.1 | 7.7 | - | 21 | 11 | 43 | < 0.1 | < 0.1 | < 0.1 | 87 | 0.4 | < 0.1
Benzo(a)anthracene | mg/kg | DETSC 3301 | 0.1 | < 0.1 | < 0.1 | < 0.1 | < 0.1 | 5.7 | < 0.1 | < 0.1 | 1.4 | - | 11 | 8.7 | 29 | < 0.1 | < 0.1 | < 0.1 | 64 | 1.4 | < 0.1
Benzo(a)pyrene | mg/kg | DETSC 3301 | 0.1 | < 0.1 | < 0.1 | < 0.1 | < 0.1 | 5.2 | < 0.1 | < 0.1 | 1 | - | 16 | 8.7 | 25 | < 0.1 | < 0.1 | < 0.1 | 47 | 2 | < 0.1
Benzo(b)fluoranthene | mg/kg | DETSC 3301 | 0.1 | < 0.1 | < 0.1 | < 0.1 | < 0.1 | 2.9 | < 0.1 | < 0.1 | 0.5 | - | 8.5 | 4.7 | 17 | < 0.1 | < 0.1 | < 0.1 | 31 | 1.1 | < 0.1
Benzo(k)fluoranthene | mg/kg | DETSC 3301 | 0.1 | < 0.1 | < 0.1 | < 0.1 | < 0.1 | 2.1 | < 0.1 | < 0.1 | 0.3 | - | 4.6 | 2.4 | 9.8 | < 0.1 | < 0.1 | < 0.1 | 19 | 0.6 | < 0.1
Benzo(g,h,i)perylene | mg/kg | DETSC 3301 | 0.1 | < 0.1 | < 0.1 | < 0.1 | < 0.1 | 1.5 | < 0.1 | < 0.1 | 0.7 | - | 11 | 5.9 | 11 | < 0.1 | < 0.1 | < 0.1 | 17 | 1 | < 0.1
Chrysene | mg/kg | DETSC 3301 | 0.1 | < 0.1 | < 0.1 | < 0.1 | < 0.1 | 5.9 | < 0.1 | < 0.1 | 1.6 | - | 13 | 9.3 | 28 | < 0.1 | < 0.1 | < 0.1 | 55 | 1 | < 0.1
Dibenzo(a,h)anthracene | mg/kg | DESTC 3301 | 0.1 | < 0.1 | < 0.1 | < 0.1 | < 0.1 | 0.5 | < 0.1 | < 0.1 | 0.3 | - | 1.1 | 1 | 1.9 | < 0.1 | < 0.1 | < 0.1 | 6.5 | 0.2 | < 0.1
Fluoranthene | mg/kg | DETSC 3301 | 0.1 | < 0.1 | < 0.1 | < 0.1 | < 0.1 | 16 | < 0.1 | < 0.1 | 11 | - | 45 | 40 | 68 | < 0.1 | < 0.1 | < 0.1 | 120 | 1.3 | < 0.1
Fluorene | mg/kg | DETSC 3301 | 0.1 | < 0.1 | < 0.1 | < 0.1 | < 0.1 | 14 | < 0.1 | < 0.1 | 130 | - | 21 | 18 | 58 | < 0.1 | < 0.1 | < 0.1 | 120 | 0.3 | < 0.1
Indeno(1,2,3-c,d)pyrene | mg/kg | DETSC 3301 | 0.1 | < 0.1 | < 0.1 | < 0.1 | < 0.1 | 2.2 | < 0.1 | < 0.1 | 1.1 | - | 11 | 6.5 | 12 | < 0.1 | < 0.1 | < 0.1 | 24 | 1.7 | 0.1
Naphthalene | mg/kg | DETSC 3301 | 0.1 | < 0.1 | < 0.1 | < 0.1 | < 0.1 | 1.5 | < 0.1 | 0.1 | 280 | - | 99 | 40 | 160 | < 0.1 | < 0.1 | < 0.1 | 460 | 0.2 | < 0.1
Phenanthrene | mg/kg | DETSC 3301 | 0.1 | < 0.1 | < 0.1 | < 0.1 | < 0.1 | 28 | < 0.1 | < 0.1 | 21 | - | 45 | 29 | 100 | < 0.1 | < 0.1 | < 0.1 | 230 | 0.3 | < 0.1
Pyrene | mg/kg | DETSC 3301 | 0.1 | < 0.1 | < 0.1 | < 0.1 | < 0.1 | 12 | < 0.1 | < 0.1 | 6.9 | - | 51 | 42 | 62 | < 0.1 | < 0.1 | < 0.1 | 96 | 1.1 | < 0.1
PAH | mg/kg | DETSC 3301 | 1.6 | < 1.6 | < 1.6 | < 1.6 | < 1.6 | 130 | < 1.6 | < 1.6 | 640 | - | 530 | 320 | 750 | < 1.6 | < 1.6 | < 1.6 | 1600 | 14 | < 1.6
Catechol | mg/kg | DETSC 3421* | 0.5 | < 0.50 | < 0.50 | < 0.50 | < 0.50 | 38 | < 0.50 | < 0.50 | < 0.50 | - | < 0.50 | < 0.50 | < 0.50 | < 0.50 | < 0.50 | < 0.50 | < 0.50 | < 0.50 | < 0.50
Cresols | mg/kg | DETSC 3421* | 0.5 | < 0.50 | < 0.50 | < 0.50 | < 0.50 | 5 | < 0.50 | < 0.50 | < 0.50 | - | < 0.50 | < 0.50 | < 0.50 | < 0.50 | < 0.50 | < 0.50 | 0.53 | < 0.50 | < 0.50
Naphthols | mg/kg | DETSC 3421* | 0.5 | < 0.50 | < 0.50 | < 0.50 | < 0.50 | 3.1 | < 0.50 | < 0.50 | < 0.50 | - | < 0.50 | < 0.50 | < 0.50 | < 0.50 | < 0.50 | < 0.50 | 4.1 | < 0.50 | < 0.50
Phenol | mg/kg | DETSC 3421* | 0.5 | < 0.50 | < 0.50 | < 0.50 | < 0.50 | 8 | < 0.50 | < 0.50 | < 0.50 | - | < 0.50 | < 0.50 | < 0.50 | < 0.50 | < 0.50 | < 0.50 | < 0.50 | < 0.50 | < 0.50
Resorcinol | mg/kg | DETSC 3421* | 0.5 | < 0.50 | < 0.50 | < 0.50 | < 0.50 | 19 | < 0.50 | < 0.50 | < 0.50 | - | < 0.50 | < 0.50 | < 0.50 | < 0.50 | < 0.50 | < 0.50 | < 0.50 | < 0.50 | < 0.50
Trimethylphenol | mg/kg | DETSC 3421* | 0.5 | < 0.50 | < 0.50 | < 0.50 | < 0.50 | 210 | < 0.50 | < 0.50 | < 0.50 | - | < 0.50 | < 0.50 | < 0.50 | < 0.50 | < 0.50 | < 0.50 | 8.7 | < 0.50 | < 0.50
Xylenols & Ethylphenols | mg/kg | DETSC 3421* | 0.5 | < 0.50 | < 0.50 | < 0.50 | < 0.50 | 32 | < 0.50 | < 0.50 | < 0.50 | - | < 0.50 | < 0.50 | < 0.50 | < 0.50 | < 0.50 | < 0.50 | 6.3 | < 0.50 | < 0.50
Total Phenols | mg/kg | DETSC 3421* | 0.5 | < 0.50 | < 0.50 | < 0.50 | < 0.50 | 310 | < 0.50 | < 0.50 | < 0.50 | - | < 0.50 | < 0.50 | < 0.50 | < 0.50 | < 0.50 | < 0.50 | 20 | < 0.50 | < 0.50
Aliphatic C5-C6 | mg/kg | DETSC 3321* | 0.01 | - | - | - | - | - | - | - | - | < 0.01 | - | - | 0.05 | - | - | - | - | - | -
Aliphatic C6-C8 | mg/kg | DETSC 3321* | 0.01 | - | - | - | - | - | - | - | - | < 0.01 | - | - | 2 | - | - | - | - | - | -
Aliphatic C8-C10 | mg/kg | DETSC 3321* | 0.01 | - | - | - | - | - | - | - | - | < 0.01 | - | - | 14 | - | - | - | - | - | -
Aliphatic C10-C12 | mg/kg | DETSC 3072# | 1.5 | - | - | - | - | - | - | - | - | 360 | - | - | 260 | - | - | - | - | - | -
Aliphatic C12-C16 | mg/kg | DETSC 3072# | 1.2 | - | - | - | - | - | - | - | - | 1100 | - | - | 1200 | - | - | - | - | - | -
Aliphatic C16-C21 | mg/kg | DETSC 3072# | 1.5 | - | - | - | - | - | - | - | - | 910 | - | - | 880 | - | - | - | - | - | -
Aliphatic C21-C35 | mg/kg | DETSC 3072# | 3.4 | - | - | - | - | - | - | - | - | 350 | - | - | 320 | - | - | - | - | - | -
Aliphatic C5-C35 | mg/kg | DETSC 3072* | 10 | - | - | - | - | - | - | - | - | 2700 | - | - | 2600 | - | - | - | - | - | -
Aromatic C5-C7 | mg/kg | DETSC 3321* | 0.01 | - | - | - | - | - | - | - | - | < 0.01 | - | - | 0.16 | - | - | - | - | - | -
Aromatic C7-C8 | mg/kg | DETSC 3321* | 0.01 | - | - | - | - | - | - | - | - | < 0.01 | - | - | 0.46 | - | - | - | - | - | -
Aromatic C8-C10 | mg/kg | DETSC 3321* | 0.01 | - | - | - | - | - | - | - | - | < 0.01 | - | - | 28 | - | - | - | - | - | -
Aromatic C10-C12 | mg/kg | DETSC 3072# | 0.9 | - | - | - | - | - | - | - | - | 290 | - | - | 120 | - | - | - | - | - | -
Aromatic C12-C16 | mg/kg | DETSC 3072# | 0.5 | - | - | - | - | - | - | - | - | 950 | - | - | 930 | - | - | - | - | - | -
Aromatic C16-C21 | mg/kg | DETSC 3072# | 0.6 | - | - | - | - | - | - | - | - | 970 | - | - | 1100 | - | - | - | - | - | -
Aromatic C21-C35 | mg/kg | DETSC 3072# | 1.4 | - | - | - | - | - | - | - | - | 330 | - | - | 670 | - | - | - | - | - | -
Aromatic C5-C35 | mg/kg | DETSC 3072* | 10 | - | - | - | - | - | - | - | - | 2500 | - | - | 2900 | - | - | - | - | - | -
TPH Ali/Aro | mg/kg | DETSC 3072* | 10 | - | - | - | - | - | - | - | - | 5300 | - | - | 5500 | - | - | - | - | - | -
Total Mass% Asbestos (i+ii) | Mass % | [8 empty] | <0.001 |  |  | <0.001 | 0.0010449 | <0.001 |  |  |  |  | 0.10942
[10 empty] | 7.7376e-05 |  |  | 0.00020194 | 0.0010449 | 4.5016e-05 |  |  |  |  | 0.10942
Quantification by Phase Contrast Optical Microscopy (i) | Mass % | DETSC 1102 | [7 empty] | <0.001 |  |  | <0.001 | <0.001 | <0.001 |  |  |  |  | 0.0015661
Gravimetric Quantification (ii) | Mass % | DETSC 1102 | [7 empty] | na |  |  | na | 0.00032508 | na |  |  |  |  | 0.10785
Breakdown of Gravimetric Analysis
Mass of Sample | g | [8 empty] | 849.1 |  |  | 1167.59 | 1538.095 | 1225.95 |  |  |  |  | 977.27
ACMs present* | [13 empty] | Loose Bundle | [5 empty] | Insulation
Mass of ACM in sample | g | [12 empty] | 0.005 | [5 empty] | 1.24
% ACM by mass | % | [12 empty] | 0.00032508 | [5 empty] | 0.12688
% asbestos in ACM | % | [12 empty] | 100 | [5 empty] | 85
% asbestos in sample | % | [12 empty] | 0.00032508 | [5 empty] | 0.10785
Potentially Respirable Fibres | Fibres/g | DETSC 1102 | [7 empty] | not requested |  |  | not requested | not requested | not requested |  |  |  |  | not requested
* Denotes test or material description outside of UKAS accreditation.
% asbestos in Asbestos Containing Materials (ACMs) is determined
by reference to HSG 264.
Recommended sample size for quantification is approximately 1kg
# denotes deviating sample

## Soil Results Area AC2 2
|  |  | Lab No. | 583105 | 583106 | 581819 | 588612 | 588613 | 588614 | 588615 | 581820 | 581821 | 583101 | 583102 | 593358 | 593359 | 593360 | 593984 | 593986 | 588506
|  |  | Sample ID | TP6 | TP6 | TP7 | TP8 | TP8 | TP9 | TP9 | TP10 | TP10 | TP8A | TP8A | SD 1 | SD 4 | SD 2 | SD3 | SD CULV-UP | UPCUVSD
|  |  | Depth | 0.4 | 0.9 | 0.8 | 0.8 | 2.4 | 1 | 2.7 | 1.8 | 2 | 1.7 | 2.4
|  |  | Area AC | 2 | 2 | 2 | 2 | 2 | 2 | 2 | 2 | 2 |  |  | 4 | 4 | 4 | 4 | 4 | 4
|  |  | Sample Type | SOIL | SOIL | SOIL | SOIL | SOIL | SOIL | SOIL | SOIL | SOIL | SOIL | SOIL | SOIL | SOIL | SOIL | SOIL | SOIL | SOIL
|  |  | Sampling Date | 28/11/2013 | 28/11/2013 | 27/11/2013 | 27/11/2013 | 27/11/2013 | 27/11/2013 | 27/11/2013 | 27/11/2013 | 27/11/2013 | 28/11/2013 | 28/11/2013 | 09/01/14 | 09/01/14 | 09/01/14 | 09/01/14 | 09/01/14 | 13/12/2013
|  |  | Sample horizon | MG | Sand | MG | Clay | Clay | Clay | Gravel | Clay | Gravel | Sand | Gravel | n/s | n/s | n/s | n/s | n/s
Test | Units | DETSxx | LOD
Stones >2mm | % m/m | DETSC 1003* | 1 | 7 | 6.9 | 3 | 4.9 | 6.1 | 4.5 | 7.1 | 8.1 | 6.4 | 2.4 | 5 | 4.7 | 5.1 | 4.4 | 2.9 | 5 | 7.2
Moisture Content | % | DETS 046* | 0.1 | 13 | 22 | 31 | 17 | 32 | 21 | 15 | 23 | 13 | 16 | 15 | 56 | 47 | 140 | 81 | 79 | 110
Arsenic | mg/kg | DETSC2301# | 0.2 | 14 | 10 | 3.4 | 4.6 | 5.8 | 10 | 6.1 | 10 | 6.7 | 2.8 | 5 | 6.9 | 9.1 | 11 | 21 | 9.5 | 8.1
Boron (water soluble) | mg/kg | DETSC2123# | 0.2 | < 0.2 | < 0.2 | 2.3 | 0.2 | < 0.2 | < 0.2 | < 0.2 | 1 | 1 | < 0.2 | < 0.2 | 2.5 | 1.9 | 4 | 0.8 | 2.4 | 2.4
Cadmium | mg/kg | DETSC2301# | 0.1 | 1.3 | 0.8 | 0.6 | 0.3 | 0.3 | 0.4 | 0.3 | 0.6 | 0.5 | 1.4 | 0.4 | 0.8 | 0.9 | 1.2 | 2.3 | 1.1 | 1.1
Chromium | mg/kg | DETSC2301# | 0.15 | 31 | 19 | 42 | 18 | 12 | 26 | 19 | 18 | 17 | 22 | 14 | 18 | 19 | 22 | 26 | 23 | 24
Copper | mg/kg | DETSC2301# | 0.2 | 55 | 42 | 38 | 14 | 7.3 | 21 | 18 | 15 | 15 | 11 | 14 | 20 | 23 | 26 | 48 | 24 | 25
Lead | mg/kg | DETSC2301# | 0.3 | 170 | 60 | 67 | 18 | 14 | 26 | 17 | 15 | 15 | 14 | 16 | 400 | 980 | 630 | 84 | 740 | 440
Mercury | mg/kg | DETSC 2325# | 0.05 | 0.52 | 0.21 | 0.5 | < 0.05 | < 0.05 | < 0.05 | < 0.05 | < 0.05 | < 0.05 | < 0.05 | < 0.05 | 0.24 | 0.11 | 0.18 | 0.06 | 0.05 | 0.07
Nickel | mg/kg | DETSC2301# | 1 | 61 | 32 | 150 | 20 | 13 | 32 | 23 | 22 | 21 | 29 | 20 | 25 | 20 | 27 | 31 | 23 | 23
Selenium | mg/kg | DETSC2301# | 0.5 | < 0.5 | < 0.5 | < 0.5 | < 0.5 | < 0.5 | < 0.5 | < 0.5 | < 0.5 | < 0.5 | < 0.5 | < 0.5 | < 0.5 | < 0.5 | 0.5 | 5.3 | < 0.5 | 0.8
Zinc | mg/kg | DETSC2301# | 1 | 200 | 170 | 140 | 150 | 49 | 67 | 53 | 51 | 45 | 56 | 46 | 170 | 270 | 280 | 1400 | 260 | 240
Loss on ignition | % | DETSC 2003# | 0.01 | 4.5 | 2.3 | 72 | 1.2 | 0.95 | 2.3 | 0.87 | 0.84 | 0.75 | 1.3 | 1.4 | 7.3 | 6.9 | 12 | 5.9 | 8 | 9
pH |  | DETSC 2008# |  | 8.5 | 8.3 | 10.1 | 7.8 | 7.6 | 7.9 | 8.2 | 7.8 | 8.1 | 8.2 | 8 | 7.7 | 7.6 | 7.4 | 8.1 | 7.5 | 7.3
Cyanide total | mg/kg | DETSC 2130# | 0.1 | 18 | 6 | 2.8 | < 0.1 | < 0.1 | < 0.1 | < 0.1 | 0.1 | 0.1 | 0.2 | < 0.1 | 1.5 | 0.6 | 0.9 | 1.3 | 0.2 | 0.2
Cyanide free | mg/kg | DETSC 2130# | 0.1 | 0.9 | 0.3 | 0.2 | < 0.1 | < 0.1 | < 0.1 | < 0.1 | < 0.1 | < 0.1 | < 0.1 | < 0.1 | 0.2 | < 0.1 | 0.1 | 0.1 | < 0.1 | < 0.1
Cyanide complex | mg/kg | DETSC 2130 | 0.2 | 17 | 5.7 | 2.7 | < 0.2 | < 0.2 | < 0.2 | < 0.2 | < 0.2 | < 0.2 | 0.2 | < 0.2 | 1.4 | 0.6 | 0.7 | 1.2 | < 0.2 | < 0.2
Thiocyanate | mg/kg | DETSC 2130# | 0.6 | 1.4 | 1.1 | 1.1 | < 0.6 | < 0.6 | < 0.6 | < 0.6 | < 0.6 | 1 | < 0.6 | < 0.6 | 0.7 | 1.3 | 2 | < 0.6 | 1.4 | 1.2
Ammoniacal Nitrogen as N | mg/kg | DETSC 2119# | 0.5 | 9.6 | 6.5 | 3.1 | 16 | 9.3 | 13 | 6.2 | 29 | 64 | 8.2 | 5.1 | 31 | 21 | 48 | 6.1 | 13 | 52
Chloride Aqueous Extract | mg/l | DETSC 2055 | 1 | 9 | 11 | 15 | 7.7 | 11 | 3.6 | 8.9 | 13 | 11 | 4.8 | 9.5 | 22 | 18 | 35 | 15 | 19 | 25
Sulphate Aqueous Extract as SO4 | mg/l | DETSC 2076# | 10 | 140 | < 10 | 150 | 20 | 22 | 15 | < 10 | 17 | 16 | 20 | 32 | 63 | 280 | 230 | 86 | 120 | 86
Sulphur (free) | mg/kg | DETSC 3049# | 0.75 | 110 | 140 | 130 | 12 | < 0.75 | < 0.75 | < 0.75 | 1.6 | 8.4 | 11 | < 0.75 | < 0.75 | 5.8 | 25 | 13 | 3.6 | < 0.75
EPH (C10-C40) | mg/kg | DETSC 3311# | 10 | 6100 | 9500 | 12000 | 240 | 61 | < 10 | < 10 | 28 | 900 | < 10 | < 10 | 290 | 190 | 1000 | 2200 | 65 | < 10
Benzene | mg/kg | DETS 062# | 0.01 | 0.03 | 0.01 | 0.01 | < 0.01 | < 0.01 | < 0.01 | < 0.01 | 0.23 | 0.02 | 0.39 | 0.01 | < 0.01 | < 0.01 | < 0.01 | < 0.01 | < 0.01 | < 0.01
Ethylbenzene | mg/kg | DETS 062# | 0.01 | 0.02 | 0.05 | 0.01 | 0.02 | < 0.01 | < 0.01 | < 0.01 | 0.1 | 0.06 | 1.6 | 0.01 | < 0.01 | < 0.01 | < 0.01 | < 0.01 | < 0.01 | < 0.01
Toluene | mg/kg | DETS 062# | 0.01 | 0.09 | 0.02 | 0.04 | < 0.01 | < 0.01 | < 0.01 | < 0.01 | 0.27 | 0.07 | 0.04 | < 0.01 | < 0.01 | < 0.01 | < 0.01 | < 0.01 | < 0.01 | < 0.01
Xylene | mg/kg | DETS 062# | 0.01 | 0.96 | 0.15 | 0.09 | 0.27 | < 0.01 | < 0.01 | < 0.01 | 0.15 | 0.3 | 3.6 | 0.01 | < 0.01 | < 0.01 | < 0.01 | < 0.01 | < 0.01 | < 0.01
Acenaphthene | mg/kg | DETSC 3301 | 0.1 | 5.5 | 6.7 | 100 | 1 | < 0.1 | < 0.1 | < 0.1 | 0.4 | 12 | < 0.1 | < 0.1 | < 0.1 | 0.4 | 3.2 | 1.5 | < 0.1 | < 0.1
Acenaphthylene | mg/kg | DETSC 3301 | 0.1 | 1.6 | 3.4 | 99 | 0.5 | < 0.1 | < 0.1 | < 0.1 | 0.3 | 7.5 | 0.2 | < 0.1 | 1 | 0.8 | 4.3 | 4.9 | 0.1 | < 0.1
Anthracene | mg/kg | DETSC 3301 | 0.1 | 2 | 4.3 | 18 | < 0.1 | < 0.1 | < 0.1 | < 0.1 | < 0.1 | 0.1 | < 0.1 | < 0.1 | < 0.1 | 0.9 | 4.1 | 3.3 | 0.1 | < 0.1
Benzo(a)anthracene | mg/kg | DETSC 3301 | 0.1 | 3.3 | 6 | 6.3 | < 0.1 | < 0.1 | < 0.1 | < 0.1 | < 0.1 | < 0.1 | < 0.1 | < 0.1 | 1.4 | 0.8 | 5.8 | 14 | 0.4 | < 0.1
Benzo(a)pyrene | mg/kg | DETSC 3301 | 0.1 | 3.6 | 5.8 | 9 | < 0.1 | < 0.1 | < 0.1 | < 0.1 | < 0.1 | < 0.1 | < 0.1 | < 0.1 | 1.4 | 0.9 | 6 | 14 | 0.3 | < 0.1
Benzo(b)fluoranthene | mg/kg | DETSC 3301 | 0.1 | 2.2 | 4.3 | 5.5 | < 0.1 | < 0.1 | < 0.1 | < 0.1 | < 0.1 | < 0.1 | < 0.1 | < 0.1 | 1.1 | 1 | 3.8 | 9.1 | 0.2 | < 0.1
Benzo(k)fluoranthene | mg/kg | DETSC 3301 | 0.1 | 1.3 | 2.3 | 5.1 | < 0.1 | < 0.1 | < 0.1 | < 0.1 | < 0.1 | < 0.1 | < 0.1 | < 0.1 | 0.7 | 0.4 | 2.9 | 6.7 | 0.3 | < 0.1
Benzo(g,h,i)perylene | mg/kg | DETSC 3301 | 0.1 | 1.7 | 2.8 | 3.2 | < 0.1 | < 0.1 | < 0.1 | < 0.1 | < 0.1 | < 0.1 | < 0.1 | < 0.1 | 0.6 | < 0.1 | 2 | 9 | 1.3 | < 0.1
Chrysene | mg/kg | DETSC 3301 | 0.1 | 3.7 | 6.3 | 6.4 | < 0.1 | < 0.1 | < 0.1 | < 0.1 | < 0.1 | < 0.1 | < 0.1 | < 0.1 | 1.1 | 0.8 | 4 | 14 | 0.4 | < 0.1
Dibenzo(a,h)anthracene | mg/kg | DESTC 3301 | 0.1 | 0.3 | 0.6 | 1.5 | < 0.1 | < 0.1 | < 0.1 | < 0.1 | < 0.1 | < 0.1 | < 0.1 | < 0.1 | 0.6 | < 0.1 | 1.2 | 1.7 | 0.8 | < 0.1
Fluoranthene | mg/kg | DETSC 3301 | 0.1 | 9.1 | 17 | 44 | < 0.1 | < 0.1 | < 0.1 | < 0.1 | < 0.1 | < 0.1 | < 0.1 | < 0.1 | 2.5 | 2.4 | 9.7 | 19 | 0.9 | < 0.1
Fluorene | mg/kg | DETSC 3301 | 0.1 | 5 | 18 | 20 | < 0.1 | < 0.1 | < 0.1 | < 0.1 | < 0.1 | 1.1 | < 0.1 | < 0.1 | < 0.1 | 0.6 | 3.5 | 3.8 | < 0.1 | < 0.1
Indeno(1,2,3-c,d)pyrene | mg/kg | DETSC 3301 | 0.1 | 2.4 | 3.5 | 8.5 | < 0.1 | < 0.1 | < 0.1 | < 0.1 | < 0.1 | < 0.1 | < 0.1 | < 0.1 | 1.3 | 0.6 | 4.4 | 8.1 | 0.6 | < 0.1
Naphthalene | mg/kg | DETSC 3301 | 0.1 | 12 | 20 | 40 | 64 | < 0.1 | < 0.1 | < 0.1 | 2 | 23 | < 0.1 | < 0.1 | < 0.1 | 0.4 | 0.4 | 1.9 | < 0.1 | < 0.1
Phenanthrene | mg/kg | DETSC 3301 | 0.1 | 5.4 | 13 | 37 | < 0.1 | < 0.1 | < 0.1 | < 0.1 | < 0.1 | 0.5 | < 0.1 | < 0.1 | < 0.1 | 2.4 | 7.8 | 3.4 | 0.1 | < 0.1
Pyrene | mg/kg | DETSC 3301 | 0.1 | 5 | 11 | 32 | < 0.1 | < 0.1 | < 0.1 | < 0.1 | < 0.1 | < 0.1 | < 0.1 | < 0.1 | 2 | 1.8 | 7.8 | 18 | 0.6 | < 0.1
PAH | mg/kg | DETSC 3301 | 1.6 | 64 | 120 | 440 | 65 | < 1.6 | < 1.6 | < 1.6 | 2.7 | 44 | < 1.6 | < 1.6 | 14 | 14 | 71 | 130 | 6.3 | < 1.6
Catechol | mg/kg | DETSC 3421* | 0.5 | < 0.50 | < 0.50 | < 0.50 | 3.5 | < 0.50 | 4.5 | 3.8 | < 0.50 | < 0.50 | < 0.50 | < 0.50 | < 0.50 | < 0.50 | < 0.50 | < 0.50 | < 0.50 | < 0.50
Cresols | mg/kg | DETSC 3421* | 0.5 | < 0.50 | < 0.50 | < 0.50 | 10 | < 0.50 | 27 | 16 | < 0.50 | < 0.50 | < 0.50 | < 0.50 | < 0.50 | < 0.50 | < 0.50 | < 0.50 | < 0.50 | < 0.50
Naphthols | mg/kg | DETSC 3421* | 0.5 | < 0.50 | < 0.50 | < 0.50 | < 0.50 | < 0.50 | < 0.50 | < 0.50 | < 0.50 | < 0.50 | < 0.50 | < 0.50 | < 0.50 | < 0.50 | < 0.50 | < 0.50 | < 0.50 | < 0.50
Phenol | mg/kg | DETSC 3421* | 0.5 | < 0.50 | < 0.50 | < 0.50 | 14 | < 0.50 | 36 | 21 | < 0.50 | < 0.50 | < 0.50 | < 0.50 | < 0.50 | < 0.50 | < 0.50 | < 0.50 | < 0.50 | < 0.50
Resorcinol | mg/kg | DETSC 3421* | 0.5 | < 0.50 | < 0.50 | < 0.50 | 17 | < 0.50 | 7.8 | 13 | < 0.50 | < 0.50 | < 0.50 | < 0.50 | < 0.50 | < 0.50 | < 0.50 | < 0.50 | < 0.50 | < 0.50
Trimethylphenol | mg/kg | DETSC 3421* | 0.5 | < 0.50 | < 0.50 | < 0.50 | < 0.50 | < 0.50 | < 0.50 | < 0.50 | < 0.50 | < 0.50 | < 0.50 | < 0.50 | < 0.50 | < 0.50 | < 0.50 | < 0.50 | < 0.50 | < 0.50
Xylenols & Ethylphenols | mg/kg | DETSC 3421* | 0.5 | < 0.50 | < 0.50 | < 0.50 | < 0.50 | < 0.50 | < 0.50 | < 0.50 | < 0.50 | < 0.50 | < 0.50 | < 0.50 | < 0.50 | < 0.50 | < 0.50 | < 0.50 | < 0.50 | < 0.50
Total Phenols | mg/kg | DETSC 3421* | 0.5 | < 0.50 | < 0.50 | < 0.50 | 45 | < 0.50 | 75 | 54 | < 0.50 | < 0.50 | < 0.50 | < 0.50 | < 0.50 | < 0.50 | < 0.50 | < 0.50 | < 0.50 | < 0.50
Aliphatic C5-C6 | mg/kg | DETSC 3321* | 0.01 | - | - | - | - | - | - | - | - | - |  |  | - | - | - | - | - | -
Aliphatic C6-C8 | mg/kg | DETSC 3321* | 0.01 | - | - | - | - | - | - | - | - | - |  |  | - | - | - | - | - | -
Aliphatic C8-C10 | mg/kg | DETSC 3321* | 0.01 | - | - | - | - | - | - | - | - | - |  |  | - | - | - | - | - | -
Aliphatic C10-C12 | mg/kg | DETSC 3072# | 1.5 | - | - | - | - | - | - | - | - | - |  |  | - | - | - | - | - | -
Aliphatic C12-C16 | mg/kg | DETSC 3072# | 1.2 | - | - | - | - | - | - | - | - | - |  |  | - | - | - | - | - | -
Aliphatic C16-C21 | mg/kg | DETSC 3072# | 1.5 | - | - | - | - | - | - | - | - | - |  |  | - | - | - | - | - | -
Aliphatic C21-C35 | mg/kg | DETSC 3072# | 3.4 | - | - | - | - | - | - | - | - | - |  |  | - | - | - | - | - | -
Aliphatic C5-C35 | mg/kg | DETSC 3072* | 10 | - | - | - | - | - | - | - | - | - |  |  | - | - | - | - | - | -
Aromatic C5-C7 | mg/kg | DETSC 3321* | 0.01 | - | - | - | - | - | - | - | - | - |  |  | - | - | - | - | - | -
Aromatic C7-C8 | mg/kg | DETSC 3321* | 0.01 | - | - | - | - | - | - | - | - | - |  |  | - | - | - | - | - | -
Aromatic C8-C10 | mg/kg | DETSC 3321* | 0.01 | - | - | - | - | - | - | - | - | - |  |  | - | - | - | - | - | -
Aromatic C10-C12 | mg/kg | DETSC 3072# | 0.9 | - | - | - | - | - | - | - | - | - |  |  | - | - | - | - | - | -
Aromatic C12-C16 | mg/kg | DETSC 3072# | 0.5 | - | - | - | - | - | - | - | - | - |  |  | - | - | - | - | - | -
Aromatic C16-C21 | mg/kg | DETSC 3072# | 0.6 | - | - | - | - | - | - | - | - | - |  |  | - | - | - | - | - | -
Aromatic C21-C35 | mg/kg | DETSC 3072# | 1.4 | - | - | - | - | - | - | - | - | - |  |  | - | - | - | - | - | -
Aromatic C5-C35 | mg/kg | DETSC 3072* | 10 | - | - | - | - | - | - | - | - | - |  |  | - | - | - | - | - | -
TPH Ali/Aro | mg/kg | DETSC 3072* | 10 | - | - | - | - | - | - | - | - | - |  |  | - | - | - | - | - | -
Total Mass% Asbestos (i+ii) | Mass % |  |  | 0.047344 | <0.001 | 0.0015822
|  |  |  | 0.047344 | 0.00010827 | 0.0015822
Quantification by Phase Contrast Optical Microscopy (i) | Mass % | DETSC 1102 |  | <0.001 | <0.001 | 0.0015822
Gravimetric Quantification (ii) | Mass % | DETSC 1102 |  | 0.046348 | na | na
Breakdown of Gravimetric Analysis
Mass of Sample | g |  |  | 623.55 | 854.72 | 693.68
ACMs present* |  |  |  | Insulation
Mass of ACM in sample | g |  |  | 0.34
% ACM by mass | % |  |  | 0.054527
% asbestos in ACM | % |  |  | 85
% asbestos in sample | % |  |  | 0.046348
Potentially Respirable Fibres | Fibres/g | DETSC 1102 |  | not requested | not requested | not requested
* Denotes test or material description outside of UKAS accreditation.
% asbestos in Asbestos Containing Materials (ACMs) is determined
by reference to HSG 264.
Recommended sample size for quantification is approximately 1kg
# denotes deviating sample

## SOIL RESULTS AREA AC4
|  |  | Lab No. | 587085 | 583616 | 583615 | 587078 | 593358 | 593358 | 587079 | 593360 | 587745 | 593984 | 587080 | 593359 | 593986 | 588505 | 588506 | 584219 | 620863 | 620864 | 620865 | 620866
|  |  | Sample ID | RB1 | TP32 | TP32 | SD1 | SD 1 | SD 1 | SD2 | SD 2 | SD3 | SD3 | SD4 | SD 4 | SD CULV-UP | SED3(A) | UPCUVSD | TP35 | SS 11-02-1 | SED 4 | SS 11-02-3 | RB1
|  |  | Depth |  | 2 | 2.00-2.50 | [12 empty] | 0.40
|  |  | Area AC | 4 | 4 | 4 | 4 | 4 | 4 | 4 | 4 | 4 | 4 | 4 | 4 | 4 | 4 | 4
|  |  | Sample Type | SOIL | SOIL | SOIL | SOIL | SOIL | SOIL | SOIL | SOIL | SOIL | SOIL | SOIL | SOIL | SOIL | SOIL | SOIL |  | SOIL | SOIL | SOIL | SOIL
|  |  | Sampling Date | 10/12/2013 | 02/12/2013 | 02/12/2013 | 10/12/2013 | 09/01/14 | 09/01/14 | 10/12/2013 | 09/01/14 | 11/12/2013 | 09/01/14 | 10/12/2013 | 09/01/14 | 09/01/14 | 13/12/2013 | 13/12/2013 | 03/12/2013 | 12/03/14 | 12/03/14 | 12/03/14 | 12/03/14
|  |  | Sample horizon | Brook bank | MG | MG | Downstream |  | n/s | Upstream | n/s | Pond outfall | n/s | Midstream | n/s | n/s
Test | Units | DETSxx | LOD
Stones >2mm | % m/m | DETSC 1003* | 1 | 3.5 | 5.2 | 7.3 | 4.7 | 4.7 | 4.7 | 6.2 | 4.4 | 5.3 | 2.9 | 5.3 | 5.1 | 5 | 2.4 | 7.2 | 4.4 | 2.3 | 5 | 6.2 | 5.4
Moisture Content | % | DETS 046* | 0.1 | 65 | 23 | - | 26 | 56 | 56 | 39 | 140 | 140 | 81 | 68 | 47 | 79 | 36 | 110 | 16 | 90 | 180 | 68 | 420
Arsenic | mg/kg | DETSC2301# | 0.2 | 32 | 37 | - | 13 | 6.9 | 6.9 | 8.7 | 11 | 8.6 | 21 | 8.4 | 9.1 | 9.5 | 25 | 8.1 | 10 | 10 | 8 | 19 | 45
Boron (water soluble) | mg/kg | DETSC2123# | 0.2 | 0.8 | 0.7 | - | 0.7 | 2.5 | 2.5 | 1.3 | 4 | 2.2 | 0.8 | 2.2 | 1.9 | 2.4 | 0.3 | 2.4 | 0.6 | 4.3 | 5.5 | 3.2 | 5.6
Cadmium | mg/kg | DETSC2301# | 0.1 | 2.3 | 1.1 | - | 1.2 | 0.8 | 0.8 | 0.9 | 1.2 | 0.8 | 2.3 | 1.1 | 0.9 | 1.1 | 2.1 | 1.1 | 0.3 | 1.5 | 1 | 0.7 | 4.1
Chromium | mg/kg | DETSC2301# | 0.15 | 20 | 35 | - | 19 | 18 | 18 | 16 | 22 | 31 | 26 | 24 | 19 | 23 | 20 | 24 | 9.7 | 29 | 28 | 23 | 11
Copper | mg/kg | DETSC2301# | 0.2 | 14 | 64 | - | 20 | 20 | 20 | 18 | 26 | 19 | 48 | 23 | 23 | 24 | 44 | 25 | 73 | 30 | 28 | 21 | 13
Lead | mg/kg | DETSC2301# | 0.3 | 220 | 300 | - | 1800 | 400 | 400 | 690 | 630 | 32 | 84 | 660 | 980 | 740 | 93 | 440 | 49 | 680 | 380 | 40 | 41
Mercury | mg/kg | DETSC 2325# | 0.05 | < 0.05 | < 0.05 | - | < 0.05 | 0.24 | 0.24 | 0.09 | 0.18 | < 0.05 | 0.06 | 0.15 | 0.11 | 0.05 | 0.05 | 0.07 | < 0.05 | 0.08 | 0.13 | < 0.05 | < 0.05
Nickel | mg/kg | DETSC2301# | 1 | 19 | 35 | - | 110 | 25 | 25 | 19 | 27 | 28 | 31 | 22 | 20 | 23 | 20 | 23 | 31 | 28 | 22 | 15 | 7.6
Selenium | mg/kg | DETSC2301# | 0.5 | < 0.5 | 2.6 | - | < 0.5 | < 0.5 | < 0.5 | < 0.5 | 0.5 | 0.5 | 5.3 | < 0.5 | < 0.5 | < 0.5 | 4.3 | 0.8 | 0.9 | < 0.5 | < 0.5 | < 0.5 | < 0.5
Zinc | mg/kg | DETSC2301# | 1 | 140 | 290 | - | 300 | 170 | 170 | 210 | 280 | 120 | 1400 | 260 | 270 | 260 | 1200 | 240 | 220 | 450 | 250 | 110 | 92
Loss on ignition | % | DETSC 2003# | 0.01 | 9.9 | 8.6 | - | 2.3 | 7.3 | 7.3 | 5.1 | 12 | 9.7 | 5.9 | 9.9 | 6.9 | 8 | 2.8 | 9 | 7.0 | 9.8 | 17 | 9.1 | 35
pH |  | DETSC 2008# |  | 7.8 | 10.1 | - | 8.5 | 7.7 | 7.7 | 7.9 | 7.4 | 7.5 | 8.1 | 7.3 | 7.6 | 7.5 | 8.2 | 7.3 | 8.1 | 7.6 | 7.4 | 7.6 | 7.7
Cyanide total | mg/kg | DETSC 2130# | 0.1 | 4.1 | 3.2 | - | 0.6 | 1.5 | 1.5 | 0.7 | 0.9 | 0.2 | 1.3 | 1.5 | 0.6 | 0.2 | 1.8 | 0.2 | 7.7 | 0.3 | 0.8 | 2.2 | 29
Cyanide free | mg/kg | DETSC 2130# | 0.1 | 0.4 | 0.6 | - | < 0.1 | 0.2 | 0.2 | 0.1 | 0.1 | < 0.1 | 0.1 | 0.2 | < 0.1 | < 0.1 | < 0.1 | < 0.1 | 0.4 | < 0.1 | 0.2 | 0.2 | 0.5
Cyanide complex | mg/kg | DETSC 2130 | 0.2 | 3.7 | 2.7 | - | 0.6 | 1.4 | 1.4 | 0.6 | 0.7 | < 0.2 | 1.2 | 1.3 | 0.6 | < 0.2 | 1.8 | < 0.2 | 7.4 | 0.3 | 0.6 | 2 | 28
Thiocyanate | mg/kg | DETSC 2130# | 0.6 | < 0.6 | 1.1 | - | < 0.6 | 0.7 | 0.7 | < 0.6 | 2 | < 0.6 | < 0.6 | < 0.6 | 1.3 | 1.4 | < 0.6 | 1.2 | < 0.6 | 1.4 | 0.9 | 0.7 | 1.4
Ammoniacal Nitrogen as N | mg/kg | DETSC 2119# | 0.5 | 8.1 | 15 | - | 6.2 | 31 | 31 | 6 | 48 | 51 | 6.1 | 18 | 21 | 13 | 16 | 52 | 6.6 | 3.9 | 7.4 | 3.2 | 4.6
Chloride Aqueous Extract | mg/l | DETSC 2055 | 1 | 6.6 | 15 | - | 19 | 22 | 22 | 18 | 35 | 20 | 15 | 19 | 18 | 19 | 9.6 | 25 | 54 | 20 | 19 | 30 | 560
Sulphate Aqueous Extract as SO4 | mg/l | DETSC 2076# | 10 | 170 | 300 | - | 51 | 63 | 63 | 42 | 230 | 51 | 86 | 190 | 280 | 120 | 53 | 86 | 40 | 220 | 100 | 190 | 68
Sulphur (free) | mg/kg | DETSC 3049# | 0.75 | < 0.75 | 360 | - | < 0.75 | < 0.75 | < 0.75 | 2.5 | 25 | < 0.75 | 13 | 13 | 5.8 | 3.6 | < 0.75 | < 0.75 | 9.8 | 7.6 | 5 | < 0.75 | < 0.75
EPH (C10-C40) | mg/kg | DETSC 3311# | 10 | < 10 | 2000 | - | < 10 | 290 | 290 | 190 | 1000 | < 10 | 2200 | 2900 | 190 | 65 | 68 | < 10 | 1000 | 20 | 800 | < 10 | 620
Benzene | mg/kg | DETS 062# | 0.01 | < 0.01 | < 0.01 | - | < 0.01 | < 0.01 | < 0.01 | < 0.01 | < 0.01 | < 0.01 | < 0.01 | < 0.01 | < 0.01 | < 0.01 | < 0.01 | < 0.01 | < 0.01 | < 0.01 | < 0.01 | < 0.01 | < 0.01
Ethylbenzene | mg/kg | DETS 062# | 0.01 | < 0.01 | 6.1 | - | < 0.01 | < 0.01 | < 0.01 | < 0.01 | < 0.01 | < 0.01 | < 0.01 | < 0.01 | < 0.01 | < 0.01 | < 0.01 | < 0.01 | < 0.01 | < 0.01 | < 0.01 | < 0.01 | < 0.01
Toluene | mg/kg | DETS 062# | 0.01 | < 0.01 | 0.55 | - | < 0.01 | < 0.01 | < 0.01 | < 0.01 | < 0.01 | < 0.01 | < 0.01 | < 0.01 | < 0.01 | < 0.01 | < 0.01 | < 0.01 | < 0.01 | < 0.01 | < 0.01 | < 0.01 | < 0.01
Xylene | mg/kg | DETS 062# | 0.01 | < 0.01 | 14 | - | < 0.01 | < 0.01 | < 0.01 | < 0.01 | < 0.01 | < 0.01 | < 0.01 | < 0.01 | < 0.01 | < 0.01 | < 0.01 | < 0.01 | < 0.01 | < 0.01 | < 0.01 | < 0.01 | < 0.01
Acenaphthene | mg/kg | DETSC 3301 | 0.1 | < 0.1 | 83 | - | < 0.1 | < 0.1 | < 0.1 | < 0.1 | 3.2 | < 0.1 | 1.5 | 6.8 | 0.4 | < 0.1 | < 0.1 | < 0.1 | < 0.1 | < 0.1 | 6.2 | < 0.1 | 1
Acenaphthylene | mg/kg | DETSC 3301 | 0.1 | < 0.1 | 17 | - | < 0.1 | 1 | 1 | 0.6 | 4.3 | < 0.1 | 4.9 | 14 | 0.8 | 0.1 | < 0.1 | < 0.1 | < 0.1 | < 0.1 | 4.1 | < 0.1 | < 0.1
Anthracene | mg/kg | DETSC 3301 | 0.1 | < 0.1 | 30 | - | < 0.1 | < 0.1 | < 0.1 | 0.3 | 4.1 | < 0.1 | 3.3 | 28 | 0.9 | 0.1 | < 0.1 | < 0.1 | < 0.1 | < 0.1 | 8.5 | < 0.1 | 1
Benzo(a)anthracene | mg/kg | DETSC 3301 | 0.1 | < 0.1 | 11 | - | < 0.1 | 1.4 | 1.4 | 0.9 | 5.8 | < 0.1 | 14 | 27 | 0.8 | 0.4 | < 0.1 | < 0.1 | < 0.1 | < 0.1 | 6.1 | 0.7 | < 0.1
Benzo(a)pyrene | mg/kg | DETSC 3301 | 0.1 | < 0.1 | 13 | - | < 0.1 | 1.4 | 1.4 | 0.9 | 6 | < 0.1 | 14 | 21 | 0.9 | 0.3 | < 0.1 | < 0.1 | < 0.1 | < 0.1 | 4.6 | 0.2 | 1.3
Benzo(b)fluoranthene | mg/kg | DETSC 3301 | 0.1 | < 0.1 | 6.9 | - | < 0.1 | 1.1 | 1.1 | 0.8 | 3.8 | < 0.1 | 9.1 | 14 | 1 | 0.2 | < 0.1 | < 0.1 | < 0.1 | < 0.1 | 2.8 | < 0.1 | 2.9
Benzo(k)fluoranthene | mg/kg | DETSC 3301 | 0.1 | < 0.1 | 3.9 | - | < 0.1 | 0.7 | 0.7 | 0.5 | 2.9 | < 0.1 | 6.7 | 9.3 | 0.4 | 0.3 | < 0.1 | < 0.1 | < 0.1 | < 0.1 | 2.4 | 0.2 | 2.2
Benzo(g,h,i)perylene | mg/kg | DETSC 3301 | 0.1 | < 0.1 | 17 | - | < 0.1 | 0.6 | 0.6 | 0.3 | 2 | < 0.1 | 9 | 9.3 | < 0.1 | 1.3 | < 0.1 | < 0.1 | < 0.1 | < 0.1 | 1.7 | < 0.1 | < 0.1
Chrysene | mg/kg | DETSC 3301 | 0.1 | < 0.1 | 12 | - | < 0.1 | 1.1 | 1.1 | 0.8 | 4 | < 0.1 | 14 | 24 | 0.8 | 0.4 | < 0.1 | < 0.1 | < 0.1 | < 0.1 | 5.9 | 0.3 | < 0.1
Dibenzo(a,h)anthracene | mg/kg | DESTC 3301 | 0.1 | < 0.1 | 0.4 | - | < 0.1 | 0.6 | 0.6 | 0.3 | 1.2 | < 0.1 | 1.7 | 2.7 | < 0.1 | 0.8 | < 0.1 | < 0.1 | < 0.1 | < 0.1 | 0.6 | 0.1 | < 0.1
Fluoranthene | mg/kg | DETSC 3301 | 0.1 | < 0.1 | 70 | - | < 0.1 | 2.5 | 2.5 | 1.6 | 9.7 | < 0.1 | 19 | 55 | 2.4 | 0.9 | < 0.1 | < 0.1 | < 0.1 | < 0.1 | 16 | 0.2 | 2.2
Fluorene | mg/kg | DETSC 3301 | 0.1 | < 0.1 | 34 | - | < 0.1 | < 0.1 | < 0.1 | < 0.1 | 3.5 | < 0.1 | 3.8 | 13 | 0.6 | < 0.1 | < 0.1 | < 0.1 | < 0.1 | < 0.1 | 6.5 | < 0.1 | 0.1
Indeno(1,2,3-c,d)pyrene | mg/kg | DETSC 3301 | 0.1 | < 0.1 | 9.5 | - | < 0.1 | 1.3 | 1.3 | 1 | 4.4 | < 0.1 | 8.1 | 11 | 0.6 | 0.6 | < 0.1 | < 0.1 | < 0.1 | < 0.1 | 2.5 | < 0.1 | 0.7
Naphthalene | mg/kg | DETSC 3301 | 0.1 | < 0.1 | 67 | - | < 0.1 | < 0.1 | < 0.1 | 0.2 | 0.4 | < 0.1 | 1.9 | 5.7 | 0.4 | < 0.1 | < 0.1 | < 0.1 | < 0.1 | < 0.1 | 3.6 | < 0.1 | < 0.1
Phenanthrene | mg/kg | DETSC 3301 | 0.1 | < 0.1 | 120 | - | < 0.1 | < 0.1 | < 0.1 | 0.4 | 7.8 | < 0.1 | 3.4 | 56 | 2.4 | 0.1 | < 0.1 | < 0.1 | < 0.1 | < 0.1 | 18 | < 0.1 | < 0.1
Pyrene | mg/kg | DETSC 3301 | 0.1 | < 0.1 | 88 | - | < 0.1 | 2 | 2 | 1.3 | 7.8 | < 0.1 | 18 | 47 | 1.8 | 0.6 | < 0.1 | < 0.1 | < 0.1 | < 0.1 | 12 | 0.2 | 0.6
PAH | mg/kg | DETSC 3301 | 1.6 | < 1.6 | 590 | - | < 1.6 | 14 | 14 | 10 | 71 | < 1.6 | 130 | 340 | 14 | 6.3 | < 1.6 | < 1.6 | < 1.6 | < 1.6 | 100 | 2 | 12
Catechol | mg/kg | DETSC 3421* | 0.5 | < 0.50 | < 0.50 | - | < 0.50 | < 0.50 | < 0.50 | < 0.50 | < 0.50 | < 0.50 | < 0.50 | < 0.50 | < 0.50 | < 0.50 | < 0.50 | < 0.50 | < 0.50 | < 0.50 | < 0.50 | < 0.50 | < 0.50
Cresols | mg/kg | DETSC 3421* | 0.5 | < 0.50 | < 0.50 | - | < 0.50 | < 0.50 | < 0.50 | < 0.50 | < 0.50 | < 0.50 | < 0.50 | < 0.50 | < 0.50 | < 0.50 | < 0.50 | < 0.50 | < 0.50 | < 0.50 | < 0.50 | < 0.50 | < 0.50
Naphthols | mg/kg | DETSC 3421* | 0.5 | < 0.50 | < 0.50 | - | < 0.50 | < 0.50 | < 0.50 | < 0.50 | < 0.50 | < 0.50 | < 0.50 | < 0.50 | < 0.50 | < 0.50 | < 0.50 | < 0.50 | < 0.50 | < 0.50 | < 0.50 | < 0.50 | < 0.50
Phenol | mg/kg | DETSC 3421* | 0.5 | < 0.50 | < 0.50 | - | < 0.50 | < 0.50 | < 0.50 | < 0.50 | < 0.50 | < 0.50 | < 0.50 | < 0.50 | < 0.50 | < 0.50 | < 0.50 | < 0.50 | < 0.50 | < 0.50 | < 0.50 | < 0.50 | < 0.50
Resorcinol | mg/kg | DETSC 3421* | 0.5 | < 0.50 | < 0.50 | - | < 0.50 | < 0.50 | < 0.50 | < 0.50 | < 0.50 | < 0.50 | < 0.50 | < 0.50 | < 0.50 | < 0.50 | < 0.50 | < 0.50 | < 0.50 | < 0.50 | < 0.50 | < 0.50 | < 0.50
Trimethylphenol | mg/kg | DETSC 3421* | 0.5 | < 0.50 | < 0.50 | - | < 0.50 | < 0.50 | < 0.50 | < 0.50 | < 0.50 | < 0.50 | < 0.50 | < 0.50 | < 0.50 | < 0.50 | < 0.50 | < 0.50 | < 0.50 | < 0.50 | < 0.50 | < 0.50 | < 0.50
Xylenols & Ethylphenols | mg/kg | DETSC 3421* | 0.5 | < 0.50 | < 0.50 | - | < 0.50 | < 0.50 | < 0.50 | < 0.50 | < 0.50 | < 0.50 | < 0.50 | < 0.50 | < 0.50 | < 0.50 | < 0.50 | < 0.50 | < 0.50 | < 0.50 | < 0.50 | < 0.50 | < 0.50
Total Phenols | mg/kg | DETSC 3421* | 0.5 | < 0.50 | < 0.50 | - | < 0.50 | < 0.50 | < 0.50 | < 0.50 | < 0.50 | < 0.50 | < 0.50 | < 0.50 | < 0.50 | < 0.50 | < 0.50 | < 0.50 | < 0.50 | < 0.50 | < 0.50 | < 0.50 | < 0.50
Aliphatic C5-C6 | mg/kg | DETSC 3321* | 0.01 | - | 1.3 | - | - | - | - | < 0.01 | - | - | - | < 0.01 | - | - | - | -
Aliphatic C6-C8 | mg/kg | DETSC 3321* | 0.01 | - | 0.81 | - | - | - | - | < 0.01 | - | - | - | < 0.01 | - | - | - | -
Aliphatic C8-C10 | mg/kg | DETSC 3321* | 0.01 | - | 24 | - | - | - | - | < 0.01 | - | - | - | < 0.01 | - | - | - | -
Aliphatic C10-C12 | mg/kg | DETSC 3072# | 1.5 | - | 180 | - | - | - | - | < 1.5 | - | - | - | < 1.5 | - | - | - | -
Aliphatic C12-C16 | mg/kg | DETSC 3072# | 1.2 | - | 1100 | - | - | - | - | < 1.2 | - | - | - | 3.8 | - | - | - | -
Aliphatic C16-C21 | mg/kg | DETSC 3072# | 1.5 | - | 1400 | - | - | - | - | < 1.5 | - | - | - | 3.5 | - | - | - | -
Aliphatic C21-C35 | mg/kg | DETSC 3072# | 3.4 | - | 580 | - | - | - | - | < 3.4 | - | - | - | < 3.4 | - | - | - | -
Aliphatic C5-C35 | mg/kg | DETSC 3072* | 10 | - | 3300 | - | - | - | - | < 10 | - | - | - | < 10 | - | - | - | -
Aromatic C5-C7 | mg/kg | DETSC 3321* | 0.01 | - | < 0.01 | - | - | - | - | < 0.01 | - | - | - | < 0.01 | - | - | - | -
Aromatic C7-C8 | mg/kg | DETSC 3321* | 0.01 | - | 0.55 | - | - | - | - | < 0.01 | - | - | - | < 0.01 | - | - | - | -
Aromatic C8-C10 | mg/kg | DETSC 3321* | 0.01 | - | 170 | - | - | - | - | < 0.01 | - | - | - | 0.24 | - | - | - | -
Aromatic C10-C12 | mg/kg | DETSC 3072# | 0.9 | - | 2300 | - | - | - | - | < 0.9 | - | - | - | 1.4 | - | - | - | -
Aromatic C12-C16 | mg/kg | DETSC 3072# | 0.5 | - | 12000 | - | - | - | - | 5.8 | - | - | - | 15 | - | - | - | -
Aromatic C16-C21 | mg/kg | DETSC 3072# | 0.6 | - | 18000 | - | - | - | - | 21 | - | - | - | 31 | - | - | - | -
Aromatic C21-C35 | mg/kg | DETSC 3072# | 1.4 | - | 8300 | - | - | - | - | 37 | - | - | - | 43 | - | - | - | -
Aromatic C5-C35 | mg/kg | DETSC 3072* | 10 | - | 41000 | - | - | - | - | 64 | - | - | - | 90 | - | - | - | -
TPH Ali/Aro | mg/kg | DETSC 3072* | 10 | - | 44000 | - | - | - | - | 64 | - | - | - | 97 | - | - | - | -
Total Mass% Asbestos (i+ii) | Mass % |  |  | - | - | - | - | - | - | - | - | - | - | - | - | - | - | -
|  |  |  | - | - | - | - | - | - | - | - | - | - | - | - | - | - | -
Quantification by Phase Contrast Optical Microscopy (i) | Mass % | DETSC 1102 |  | - | - | - | - | - | - | - | - | - | - | - | - | - | - | -
Gravimetric Quantification (ii) | Mass % | DETSC 1102 |  | - | - | - | - | - | - | - | - | - | - | - | - | - | - | -
|  |  |  | - | - | - | - | - | - | - | - | - | - | - | - | - | - | -
Breakdown of Gravimetric Analysis |  |  |  | - | - | - | - | - | - | - | - | - | - | - | - | - | - | -
Mass of Sample | g |  |  | - | - | - | - | - | - | - | - | - | - | - | - | - | - | -
ACMs present* |  |  |  | - | - | - | - | - | - | - | - | - | - | - | - | - | - | -
Mass of ACM in sample | g |  |  | - | - | - | - | - | - | - | - | - | - | - | - | - | - | -
% ACM by mass | % |  |  | - | - | - | - | - | - | - | - | - | - | - | - | - | - | -
% asbestos in ACM | % |  |  | - | - | - | - | - | - | - | - | - | - | - | - | - | - | -
% asbestos in sample | % |  |  | - | - | - | - | - | - | - | - | - | - | - | - | - | - | -
|  |  |  | - | - | - | - | - | - | - | - | - | - | - | - | - | - | -
Potentially Respirable Fibres | Fibres/g | DETSC 1102 |  | - | - | - | - | - | - | - | - | - | - | - | - | - | - | -

## SOIL RESULTS OFFSITE
|  |  | Lab No. | 587744
|  |  | Sample ID | OX-BSD
Depth
Sample Ref
|  |  | Sample Type | SOIL
|  |  | Sampling Date | 11/12/2013
Ocboc lake sediment
Test | Units | DETSxx | LOD
Stones >2mm | % m/m | DETSC 1003* | 1 | 2.8
Moisture Content | % | DETS 046* | 0.1 | 240
Arsenic | mg/kg | DETSC2301# | 0.2 | 12
Boron (water soluble) | mg/kg | DETSC2123# | 0.2 | 3.1
Cadmium | mg/kg | DETSC2301# | 0.1 | 8.7
Chromium | mg/kg | DETSC2301# | 0.15 | 37
Copper | mg/kg | DETSC2301# | 0.2 | 43
Lead | mg/kg | DETSC2301# | 0.3 | 690
Mercury | mg/kg | DETSC 2325# | 0.05 | 0.2
Nickel | mg/kg | DETSC2301# | 1 | 31
Selenium | mg/kg | DETSC2301# | 0.5 | 0.6
Zinc | mg/kg | DETSC2301# | 1 | 1300
Loss on ignition | % | DETSC 2003# | 0.01 | 12
pH |  | DETSC 2008# |  | 8
Cyanide total | mg/kg | DETSC 2130# | 0.1 | 1.1
Cyanide free | mg/kg | DETSC 2130# | 0.1 | 0.2
Cyanide complex | mg/kg | DETSC 2130 | 0.2 | 0.9
Thiocyanate | mg/kg | DETSC 2130# | 0.6 | 6.5
Ammoniacal Nitrogen as N | mg/kg | DETSC 2119# | 0.5 | 66
Chloride Aqueous Extract | mg/l | DETSC 2055 | 1 | 48
Sulphate Aqueous Extract as SO4 | mg/l | DETSC 2076# | 10 | 670
Sulphur (free) | mg/kg | DETSC 3049# | 0.75 | 59
EPH (C10-C40) | mg/kg | DETSC 3311# | 10 | < 10
Benzene | mg/kg | DETS 062# | 0.01 | < 0.01
Ethylbenzene | mg/kg | DETS 062# | 0.01 | < 0.01
Toluene | mg/kg | DETS 062# | 0.01 | < 0.01
Xylene | mg/kg | DETS 062# | 0.01 | < 0.01
Acenaphthene | mg/kg | DETSC 3301 | 0.1 | < 0.1
Acenaphthylene | mg/kg | DETSC 3301 | 0.1 | < 0.1
Anthracene | mg/kg | DETSC 3301 | 0.1 | < 0.1
Benzo(a)anthracene | mg/kg | DETSC 3301 | 0.1 | < 0.1
Benzo(a)pyrene | mg/kg | DETSC 3301 | 0.1 | < 0.1
Benzo(b)fluoranthene | mg/kg | DETSC 3301 | 0.1 | < 0.1
Benzo(k)fluoranthene | mg/kg | DETSC 3301 | 0.1 | < 0.1
Benzo(g,h,i)perylene | mg/kg | DETSC 3301 | 0.1 | < 0.1
Chrysene | mg/kg | DETSC 3301 | 0.1 | < 0.1
Dibenzo(a,h)anthracene | mg/kg | DESTC 3301 | 0.1 | < 0.1
Fluoranthene | mg/kg | DETSC 3301 | 0.1 | < 0.1
Fluorene | mg/kg | DETSC 3301 | 0.1 | < 0.1
Indeno(1,2,3-c,d)pyrene | mg/kg | DETSC 3301 | 0.1 | < 0.1
Naphthalene | mg/kg | DETSC 3301 | 0.1 | < 0.1
Phenanthrene | mg/kg | DETSC 3301 | 0.1 | < 0.1
Pyrene | mg/kg | DETSC 3301 | 0.1 | < 0.1
PAH | mg/kg | DETSC 3301 | 1.6 | < 1.6
Catechol | mg/kg | DETSC 3421* | 0.5 | < 0.50
Cresols | mg/kg | DETSC 3421* | 0.5 | < 0.50
Naphthols | mg/kg | DETSC 3421* | 0.5 | < 0.50
Phenol | mg/kg | DETSC 3421* | 0.5 | < 0.50
Resorcinol | mg/kg | DETSC 3421* | 0.5 | < 0.50
Trimethylphenol | mg/kg | DETSC 3421* | 0.5 | < 0.50
Xylenols & Ethylphenols | mg/kg | DETSC 3421* | 0.5 | < 0.50
Total Phenols | mg/kg | DETSC 3421* | 0.5 | < 0.50
Total Mass% Asbestos (i+ii) | Mass %
Quantification by Phase Contrast Optical Microscopy (i) | Mass % | DETSC 1102
Gravimetric Quantification (ii) | Mass % | DETSC 1102
Breakdown of Gravimetric Analysis
Mass of Sample | g
ACMs present*
Mass of ACM in sample | g
% ACM by mass | %
% asbestos in ACM | %
% asbestos in sample | %
Potentially Respirable Fibres | Fibres/g | DETSC 1102

## WATER BH RESULTS AREA AC1
|  |  | Lab No |  | 587742 | 593938 | 587743 | 593939 | 593940 | 587746 | 593942 | 587747 | 593941 | 587341 | 593937
|  |  | Sample ID |  | BH3 | BH3 | BH5 | BH5 | MW11-02 | MW11-16 | MW11-16 | MW99-104 | MW99-104 | MW99-106 | MW99-106
|  |  | Area AC |  | 1 | 1 | 1 | 1 | 1 | 1 | 1 | 1 | 1 | 1 | 1
|  |  | Other ID |  | Clay/gravel | Clay/gravel | silt, clay, gravel | silt,clay, gravel | MG/Clay/Sand | Clay/Sand |  | Clay/sand | clay/sand | Gravel | Gravel
|  |  | Sample Type |  | WATER | WATER | WATER | WATER | WATER | WATER | WATER | WATER | WATER | WATER | WATER
|  |  | Sampling Date |  | 11/12/2013 | 10/01/14 | 11/12/2013 | 10/01/14 | 10/01/14 | 11/12/2013 | 10/01/14 | 11/12/2013 | 10/01/14 | 12/12/2013 | 10/01/14
|  |  | Sampling Time | Screening Value |  | n/s |  | n/s | n/s |  | n/s |  | n/s |  | n/s
Test | Method | LOD | Units | EQS
Arsenic, Dissolved | DETSC 2306 | 0.16 | ug/l | 50 | 2.2 | 2.5 | 6.3 | 0.43 | 2.4 | 1.1 | 1.2 | 2.1 | 2.9 | 6.8 | 11
Cadmium, Dissolved | DETSC 2306 | 0.03 | ug/l | 0.08 | 0.17 | 0.073 | 0.7 | 0.07 | 0.14 | 0.23 | 0.074 | 0.069 | < 0.030 | 0.041 | < 0.030
Chromium, Dissolved | DETSC 2306 | 0.25 | ug/l | 4.7 | < 0.25 | 0.3 | 1.4 | < 0.25 | 7.4 | 4.6 | 6.5 | < 0.25 | 0.43 | 0.81 | 1
Copper, Dissolved | DETSC 2306 | 0.4 | ug/l | 1 | 2.2 | 2.5 | 4.7 | 1.5 | 8.8 | 3.9 | 4.2 | 0.89 | 1.5 | 2.6 | 1.3
Iron, Dissolved | DETSC 2306 | 5.5 | ug/l | 1000 | 180 | 200 | 1900 | 200 | 2600 | 180 | 220 | 250 | 1100 | 710 | 580
Lead, Dissolved | DETSC 2306 | 0.09 | ug/l | 7.2 | 0.97 | 0.82 | 27 | 0.24 | 9.7 | 1.1 | 1.2 | 0.73 | 0.39 | 2.7 | 0.42
Mercury, Dissolved | DETSC 2306 | 0.01 | ug/l | 0.05 | < 0.010 | 0.01 | < 0.010 | < 0.01 | < 0.01 | < 0.010 | < 0.01 | < 0.010 | < 0.01 | < 0.010 | < 0.01
Nickel, Dissolved | DETSC 2306 | 0.5 | ug/l | 20 | 4.2 | 3 | 8.1 | 5.3 | 2.5 | 2.3 | 1.9 | 4.3 | 1.9 | 1.1 | 0.76
Selenium, Dissolved | DETSC 2306 | 0.25 | ug/l |  | 0.89 | 2 | 0.39 | 10 | 3.3 | 1.9 | 2.4 | 0.35 | 0.47 | 0.53 | 0.41
Zinc, Dissolved | DETSC 2306 | 1.25 | ug/l | 8 | 47.6 | 28.2 | 45.7 | 28.1 | 30.9 | 66.8 | 115 | 27.1 | 41.1 | 28.9 | 22.2
Calcium |  |  | ug/l |  | - | - | - | - | - | - | - | - | - | - | -
Magnesium |  |  | ug/l |  | - | - | - | - | - | - | - | - | - | - | -
Sodium |  |  | ug/l |  | - | - | - | - | - | - | - | - | - | - | -
Potassium |  |  | ug/l |  | - | - | - | - | - | - | - | - | - | - | -
Iron (Total) |  |  | ug/l |  | - | - | - | - | - | - | - | - | - | - | -
Manganese |  |  | ug/l |  | - | - | - | - | - | - | - | - | - | - | -
Conductivity | DETSC 2009 | 1 | uS/cm |  | 1670 | 1520 | 1350 | 992 | 1080 | 1490 | 1150 | 1550 | 1800 | 1600 | 1670
pH | DETSC 2008 |  |  | ph6-ph9 | 7 | 7.2 | 6.2 | 7 | 7.3 | 6.9 | 7.3 | 6.9 | 7 | 7.9 | 7.7
Cyanide total | DETSC 2130 | 40 | ug/l | 1 | 260 | 200 | 230 | 180 | 1100 | 250 | 140 | 310 | 390 | 130 | 140
Cyanide free | DETSC 2130 | 20 | ug/l | 1 | < 20 | < 20 | < 20 | < 20 | 58 | < 20 | < 20 | < 20 | < 20 | < 20 | < 20
Cyanide complex | DETSC 2130 | 40 | ug/l |  | 260 | 200 | 230 | 180 | 1100 | 250 | 140 | 310 | 390 | 130 | 140
Thiocyanate | DETSC 2130 | 40 | ug/l |  | 250 | 32000 | 1200 | 210 | 95 | < 40 | 270 | 4000 | 18000 | 64 | < 40
Total Dissolved Solids |  |  | ug/l |  | - | - | - | - | - | - | - | - | - | - | -
Suspended Solids | DETSC 2034 | 5 | mg/l |  | 12000 | 6300 | 8400 | 1200 | 2500 | 33000 | 6300 | 1600 | 400 | 140 | 76
Ammoniacal Nitrogen as N | DETSC 2207 | 0.015 | mg/l | 17 | 46 | 77 | 34 | 30 | 4.6 | 0.61 | 23 | 70 | 49 | 120 | 74
Total Nitrogen as N |  |  | ug/l |  | - | - | - | - | - | - | - | - | - | - | -
Nitrate |  |  | ug/l |  | - | - | - | - | - | - | - | - | - | - | -
Chloride | DETSC 2055 | 0.1 | mg/l | 250 | 24 | 23 | 13 | 15 | 10 | 20 | 18 | 23 | 29 | 38 | 30
Sulphate as SO4 | DETSC 2055 | 0.1 | mg/l | 400 | 420 | 370 | 450 | 220 | 290 | 380 | 210 | 330 | 520 | 87 | 140
Sulphide | DETSC 2208 | 10 | ug/l |  | 11 | < 10.0 | < 10 | < 10.0 | < 10.0 | < 10 | < 10.0 | < 10 | < 10.0 | 13 | < 10.0
Sulphur (free) | DETSC 3049 | 84 | ug/l |  | < 84 | 100 | < 84 | < 84 | < 84 | < 84 | < 84 | < 84 | < 84 | < 84 | 120
Total Organic Carbon | DETSC 2033 | 2 | mg/l |  | 76 | 72 | 78 | 15 | 28 | 190 | 80 | 31 | 24 | 33 | 31
TPH |  |  | ug/l |  | - | - | - | - | - | - | - | - | - | - | -
EPH (C10-C40) | DETSC 3311 | 10 | ug/l |  | 730 | 430 | 2100 | 280 | 490 | 720 | 490 | 600 | 370 | 2300 | 3700
Benzene | DETSC 3322 | 1 | ug/l | 10 | < 1.0 | < 1.0 | 1.3 | < 1.0 | < 1.0 | < 1.0 | < 1.0 | < 1.0 | < 1.0 | < 1.0 | 1.4
Toluene | DETSC 3322 | 1 | ug/l | 50 | < 1.0 | < 1.0 | < 1.0 | < 1.0 | < 1.0 | < 1.0 | < 1.0 | < 1.0 | < 1.0 | < 1.0 | 1.2
Ethylbenzene | DETSC 3322 | 1 | ug/l | 20 | < 1.0 | < 1.0 | < 1.0 | < 1.0 | < 1.0 | < 1.0 | < 1.0 | < 1.0 | < 1.0 | < 1.0 | < 1.0
m/p Xylenes |  |  | ug/l | 30 | - | - | - | - | - | - | - | - | - | - | -
o Xylene |  |  | ug/l | 30 | - | - | - | - | - | - | - | - | - | - | -
Xylene | DETSC 3322 | 1 | ug/l | 30 | < 1.0 | < 1.0 | < 1.0 | < 1.0 | < 1.0 | < 1.0 | < 1.0 | < 1.0 | < 1.0 | < 1.0 | 13
MTBE |  |  | ug/l | 10 | - | - | - | - | - | - | - | - | - | - | -
Acenaphthene | DETS 074* | 0.01 | ug/l |  | < 0.01 | 0.03 | 0.01 | < 0.01 | 0.05 | < 0.01 | 0.07 | < 0.01 | 0.04 | 0.13 | 9
Acenaphthylene | DETS 074* | 0.01 | ug/l |  | < 0.01 | < 0.01 | < 0.01 | < 0.01 | < 0.01 | < 0.01 | < 0.01 | < 0.01 | < 0.01 | < 0.01 | < 0.01
Anthracene | DETS 074* | 0.01 | ug/l | 0.1 | < 0.01 | < 0.01 | 0.03 | < 0.01 | 0.02 | < 0.01 | < 0.01 | < 0.01 | 0.04 | < 0.01 | 0.33
Benzo(a)anthracene | DETS 074* | 0.01 | ug/l |  | < 0.01 | < 0.01 | < 0.01 | < 0.01 | 0.01 | < 0.01 | < 0.01 | < 0.01 | < 0.01 | < 0.01 | 0.04
Benzo(a)pyrene | DETS 074* | 0.01 | ug/l | 0.05 | < 0.01 | < 0.01 | < 0.01 | < 0.01 | 0.02 | < 0.01 | < 0.01 | < 0.01 | < 0.01 | < 0.01 | 0.03
Benzo(b)fluoranthene | DETS 074* | 0.01 | ug/l | 0.03 | < 0.01 | < 0.01 | < 0.01 | < 0.01 | < 0.01 | < 0.01 | < 0.01 | < 0.01 | < 0.01 | < 0.01 | < 0.01
Benzo(k)fluoranthene | DETS 074* | 0.01 | ug/l | 0.03 | < 0.01 | < 0.01 | < 0.01 | < 0.01 | < 0.01 | < 0.01 | < 0.01 | < 0.01 | < 0.01 | < 0.01 | < 0.01
Benzo(g,h,i)perylene | DETS 074* | 0.01 | ug/l | 0.002 | < 0.01 | < 0.01 | < 0.01 | < 0.01 | < 0.01 | < 0.01 | < 0.01 | < 0.01 | < 0.01 | < 0.01 | < 0.01
Chrysene | DETS 074* | 0.01 | ug/l |  | < 0.01 | < 0.01 | < 0.01 | < 0.01 | < 0.01 | < 0.01 | < 0.01 | < 0.01 | < 0.01 | < 0.01 | < 0.01
Dibenzo(a,h)anthracene | DETS 074* | 0.01 | ug/l |  | < 0.01 | < 0.01 | < 0.01 | < 0.01 | < 0.01 | < 0.01 | < 0.01 | < 0.01 | < 0.01 | < 0.01 | < 0.01
Fluoranthene | DETS 074* | 0.01 | ug/l | 0.1 | < 0.01 | 0.01 | 0.02 | < 0.01 | 0.03 | < 0.01 | < 0.01 | < 0.01 | 0.04 | 0.02 | 0.32
Fluorene | DETS 074* | 0.01 | ug/l |  | < 0.01 | 0.02 | 0.03 | < 0.01 | 0.02 | < 0.01 | 0.02 | < 0.01 | 0.05 | 0.02 | 0.88
Indeno(1,2,3-c,d)pyrene | DETS 074* | 0.01 | ug/l | 0.002 | < 0.01 | < 0.01 | < 0.01 | < 0.01 | 0.02 | < 0.01 | < 0.01 | < 0.01 | < 0.01 | < 0.01 | < 0.01
Naphthalene | DETS 074* | 0.01 | ug/l | 2.4 | 0.02 | 0.03 | 0.06 | < 0.01 | 0.08 | 0.04 | 0.07 | 0.01 | < 0.01 | < 0.01 | < 0.01
Phenanthrene | DETS 074* | 0.01 | ug/l |  | 0.01 | 0.03 | 0.06 | < 0.01 | 0.04 | < 0.01 | < 0.01 | 0.03 | 0.11 | < 0.01 | 0.69
Pyrene | DETS 074* | 0.01 | ug/l |  | < 0.01 | < 0.01 | 0.03 | < 0.01 | 0.04 | < 0.01 | < 0.01 | 0.02 | 0.05 | 0.04 | 0.27
PAH | DETS 074* | 0.2 | ug/l |  | < 0.20 | < 0.20 | 0.26 | < 0.20 | 0.35 | < 0.20 | < 0.20 | < 0.20 | 0.34 | 0.22 | 12
Catechol | DETSC 3422* | 0.1 | ug/l |  | < 0.10 | < 0.10 | < 0.10 | < 0.10 | < 0.10 | < 0.10 | < 0.10 | < 0.10 | < 0.10 | 33 | 3.6
Cresols | DETSC 3422* | 0.1 | ug/l |  | < 0.10 | < 0.10 | < 0.10 | < 0.10 | < 0.10 | < 0.10 | < 0.10 | < 0.10 | < 0.10 | 29 | 57
Naphthols | DETSC 3422* | 0.1 | ug/l |  | < 0.10 | < 0.10 | < 0.10 | < 0.10 | < 0.10 | < 0.10 | < 0.10 | < 0.10 | < 0.10 | 6.9 | 16
Phenol | DETSC 3422* | 0.1 | ug/l | 7.7 | < 0.10 | < 0.10 | < 0.10 | < 0.10 | < 0.10 | < 0.10 | < 0.10 | < 0.10 | < 0.10 | 23 | 59
Resorcinol | DETSC 3422* | 0.1 | ug/l |  | < 0.10 | < 0.10 | < 0.10 | < 0.10 | < 0.10 | < 0.10 | < 0.10 | < 0.10 | < 0.10 | 0.75 | < 0.10
Dimethylphenols |  |  | ug/l |  | - | - | - | - | - | - | - | - | - | - | -
Trimethylphenol | DETSC 3422* | 0.1 | ug/l |  | < 0.10 | < 0.10 | < 0.10 | < 0.10 | < 0.10 | < 0.10 | < 0.10 | < 0.10 | < 0.10 | 22 | 46
Xylenols & Ethylphenols | DETSC 3422* | 0.1 | ug/l |  | < 0.10 | < 0.10 | < 0.10 | < 0.10 | < 0.10 | < 0.10 | < 0.10 | < 0.10 | < 0.10 | 22 | 28
Total Phenols | DETSC 3422* | 0.1 | ug/l |  | < 0.10 | < 0.10 | < 0.10 | < 0.10 | < 0.10 | < 0.10 | < 0.10 | < 0.10 | < 0.10 | 140 | 210

## WATER BH RESULTS AREA AC2
|  |  | Lab No | 587336 | 593290 | 587337 | 592963 | 587332 | 593990 | 593991 | 593988 | 593989 | 587334 | 593987
|  |  | Sample ID | BH1 | BH1 | BH2 | BH2 | MW11-05 | MW11-05 | MW11-05D | MW11-07 | MW11-07D | MW11-08B | MW11-08B
|  |  | Area AC | 2 | 2 | 2 | 2 | 2 | 2 | 2 | 2 | 2 | 2 | 2
|  |  | Other ID | silt/sand | silt/sand | silt/gravel | sil/gravel | MG - Gravel | MG gravel |  | MG/clay |  | MG/Clay | MG/clay
|  |  | Sample Type | WATER | WATER | WATER | WATER | WATER | WATER | WATER | WATER | WATER | WATER | WATER
|  |  | Sampling Date | 12/12/2013 | 08/01/14 | 12/12/2013 | 07/01/14 | 12/12/2013 | 09/01/14 | 09/01/14 | 09/01/14 | 09/01/14 | 12/12/2013 | 09/01/14
|  |  | Sampling Time |  | n/s |  | n/s |  | n/s | n/s | n/s | n/s |  | n/s
Test | Method | LOD | Units
Arsenic, Dissolved | DETSC 2306 | 0.16 | ug/l | 4.2 | 1.6 | 4.6 | 3.9 | 1.2 | 0.77 | 0.63 | 2.9 | 2.3 | 15 | 7.9
Cadmium, Dissolved | DETSC 2306 | 0.03 | ug/l | 0.041 | 0.22 | < 0.030 | < 0.030 | 0.067 | 0.11 | 0.04 | < 0.03 | 0.04 | 0.098 | < 0.03
Chromium, Dissolved | DETSC 2306 | 0.25 | ug/l | 0.83 | < 0.25 | 0.48 | 0.99 | < 0.25 | < 0.25 | < 0.25 | < 0.25 | 0.33 | 0.92 | 0.41
Copper, Dissolved | DETSC 2306 | 0.4 | ug/l | 3.8 | 2 | 1.8 | 1.5 | 0.59 | 0.9 | 0.4 | 1.6 | 1.8 | 3.6 | 1.4
Iron, Dissolved | DETSC 2306 | 5.5 | ug/l | 530 | 71 | 290 | 260 | 1400 | 70 | 120 | 67 | 81 | 7200 | 780
Lead, Dissolved | DETSC 2306 | 0.09 | ug/l | 4.8 | 0.24 | 2.7 | 0.91 | 0.75 | 0.35 | 0.15 | 0.37 | 0.64 | 0.48 | 0.95
Mercury, Dissolved | DETSC 2306 | 0.01 | ug/l | < 0.010 | < 0.010 | < 0.010 | < 0.010 | < 0.010 | < 0.01 | < 0.01 | < 0.01 | < 0.01 | < 0.010 | 0.01
Nickel, Dissolved | DETSC 2306 | 0.5 | ug/l | 3.5 | 4.1 | 3.8 | 4.3 | 3.7 | 5.4 | 3.9 | 6.4 | 6.6 | 9 | 7.6
Selenium, Dissolved | DETSC 2306 | 0.25 | ug/l | 0.35 | 0.81 | < 0.25 | 4.5 | < 0.25 | 0.31 | 0.86 | 1.1 | 1.1 | < 0.25 | 0.63
Zinc, Dissolved | DETSC 2306 | 1.25 | ug/l | 45.5 | 161 | 35.7 | 48.5 | 28.8 | 20.4 | 35.7 | 19.1 | 30 | 50.6 | 44.5
Calcium |  |  | ug/l | - | - | - | - | - | - | - | - | - | - | -
Magnesium |  |  | ug/l | - | - | - | - | - | - | - | - | - | - | -
Sodium |  |  | ug/l | - | - | - | - | - | - | - | - | - | - | -
Potassium |  |  | ug/l | - | - | - | - | - | - | - | - | - | - | -
Iron (Total) |  |  | ug/l | - | - | - | - | - | - | - | - | - | - | -
Manganese |  |  | ug/l | - | - | - | - | - | - | - | - | - | - | -
Conductivity | DETSC 2009 | 1 | uS/cm | 646 | 455 | 623 | 495 | 2290 | 567 | 2070 | 268 | 268 | 998 | 833
pH | DETSC 2008 |  |  | 7.8 | 8.1 | 7.5 | 7.8 | 7.6 | 7.5 | 7.3 | 7.6 | 7.7 | 6.9 | 7.2
Cyanide total | DETSC 2130 | 40 | ug/l | 240 | 43 | < 40 | < 40 | < 40 | < 40 | < 40 | < 40 | < 40 | < 40 | < 40
Cyanide free | DETSC 2130 | 20 | ug/l | < 20 | < 20 | < 20 | < 20 | < 20 | < 20 | < 20 | < 20 | < 20 | < 20 | < 20
Cyanide complex | DETSC 2130 | 40 | ug/l | 240 | 43 | < 40 | < 40 | < 40 | < 40 | < 40 | < 40 | < 40 | < 40 | < 40
Thiocyanate | DETSC 2130 | 40 | ug/l | 58 | < 40 | 40 | < 40 | 240 | 91 | 90 | < 40 | < 40 | < 40 | < 40
Total Dissolved Solids |  |  | ug/l | - | - | - | - | - | - | - | - | - | - | -
Suspended Solids | DETSC 2034 | 5 | mg/l | 44000 | 8600 | 88000 | 9300 | 610 | 2100 | 1100 | 660 | 820 | 1400 | 3500
Ammoniacal Nitrogen as N | DETSC 2207 | 0.015 | mg/l | 2.1 | 0.3 | 1.4 | 2.7 | 6.4 | 3.5 | 5.8 | 0.46 | 0.39 | 13 | 1.5
Total Nitrogen as N |  |  | ug/l | - | - | - | - | - | - | - | - | - | - | -
Nitrate |  |  | ug/l | - | - | - | - | - | - | - | - | - | - | -
Chloride | DETSC 2055 | 0.1 | mg/l | 36 | 43 | 30 | 31 | 140 | 130 | 140 | 11 | 9.9 | 65 | 44
Sulphate as SO4 | DETSC 2055 | 0.1 | mg/l | 110 | 100 | 60 | 98 | 930 | 890 | 970 | 9.8 | 9.7 | 9 | 63
Sulphide | DETSC 2208 | 10 | ug/l | < 10 | < 10.0 | < 10 | < 10.0 | < 10 | < 10.0 | < 10.0 | < 10.0 | < 10.0 | < 10 | < 10.0
Sulphur (free) | DETSC 3049 | 84 | ug/l | < 84 | < 84 | < 84 | < 84 | < 84 | < 84 | < 84 | < 84 | < 84 | < 84 | < 84
Total Organic Carbon | DETSC 2033 | 2 | mg/l | 790 | 36 | 670 | 89 | 15 | 8.5 | 6.1 | 23 | 33 | 91 | 150
TPH |  |  | ug/l | - | - | - | - | - | - | - | - | - | - | -
EPH (C10-C40) | DETSC 3311 | 10 | ug/l | 19000 | 3300 | 2500 | 1200 | 220 | 250 | 250 | 1000 | 510 | 300000 | 380000000
Benzene | DETSC 3322 | 1 | ug/l | < 1.0 | < 1.0 | 2.5 | 1.6 | 1.1 | < 1.0 | < 1.0 | < 1.0 | < 1.0 | < 1.0 | 14
Toluene | DETSC 3322 | 1 | ug/l | < 1.0 | < 1.0 | < 1.0 | < 1.0 | < 1.0 | < 1.0 | < 1.0 | < 1.0 | < 1.0 | < 1.0 | 1.7
Ethylbenzene | DETSC 3322 | 1 | ug/l | 6.7 | < 1.0 | 4.2 | < 1.0 | < 1.0 | < 1.0 | < 1.0 | < 1.0 | < 1.0 | < 1.0 | 47
m/p Xylenes |  |  | ug/l | - | - | - | - | - | - | - | - | - | - | -
o Xylene |  |  | ug/l | - | - | - | - | - | - | - | - | - | - | -
Xylene | DETSC 3322 | 1 | ug/l | 4.7 | < 1.0 | 11 | 4.4 | < 1.0 | < 1.0 | < 1.0 | < 1.0 | < 1.0 | 15 | 74
MTBE |  |  | ug/l | - | - | - | - | - | - | - | - | - | - | -
Acenaphthene | DETS 074* | 0.01 | ug/l | 0.04 | < 0.01 | 0.15 | 1.6 | < 0.01 | 0.04 | < 0.01 | 0.87 | 0.89 | 24 | 980
Acenaphthylene | DETS 074* | 0.01 | ug/l | < 0.01 | < 0.01 | < 0.01 | < 0.01 | < 0.01 | < 0.01 | < 0.01 | < 0.01 | < 0.01 | < 0.01 | < 0.01
Anthracene | DETS 074* | 0.01 | ug/l | 0.08 | 0.01 | 0.03 | 0.02 | 0.03 | 0.23 | 0.28 | 1.3 | 0.64 | 5.1 | 660
Benzo(a)anthracene | DETS 074* | 0.01 | ug/l | 0.07 | 0.01 | 0.02 | < 0.01 | < 0.01 | 0.02 | 0.02 | 0.3 | 0.25 | 1.3 | 160
Benzo(a)pyrene | DETS 074* | 0.01 | ug/l | 0.01 | < 0.01 | 0.01 | < 0.01 | < 0.01 | < 0.01 | < 0.01 | 0.24 | 0.2 | 0.49 | 67
Benzo(b)fluoranthene | DETS 074* | 0.01 | ug/l | < 0.01 | < 0.01 | < 0.01 | < 0.01 | < 0.01 | < 0.01 | < 0.01 | 0.18 | 0.13 | 0.39 | 49
Benzo(k)fluoranthene | DETS 074* | 0.01 | ug/l | < 0.01 | < 0.01 | < 0.01 | < 0.01 | < 0.01 | < 0.01 | < 0.01 | 0.08 | 0.09 | 0.3 | 28
Benzo(g,h,i)perylene | DETS 074* | 0.01 | ug/l | < 0.01 | < 0.01 | < 0.01 | < 0.01 | < 0.01 | < 0.01 | < 0.01 | 0.15 | 0.12 | 0.17 | 32
Chrysene | DETS 074* | 0.01 | ug/l | 0.13 | < 0.01 | 0.15 | < 0.01 | < 0.01 | < 0.01 | < 0.01 | 0.17 | 0.14 | 0.29 | 25
Dibenzo(a,h)anthracene | DETS 074* | 0.01 | ug/l | < 0.01 | < 0.01 | < 0.01 | < 0.01 | < 0.01 | < 0.01 | < 0.01 | < 0.01 | 0.04 | 0.17 | < 0.01
Fluoranthene | DETS 074* | 0.01 | ug/l | 0.14 | 0.09 | 0.04 | 0.02 | 0.15 | 0.28 | 0.22 | 1.8 | 1.4 | 3 | 520
Fluorene | DETS 074* | 0.01 | ug/l | 0.14 | 0.02 | 0.07 | 0.19 | 0.02 | 0.21 | 0.14 | 0.94 | 0.6 | 110 | 640
Indeno(1,2,3-c,d)pyrene | DETS 074* | 0.01 | ug/l | 0.02 | < 0.01 | < 0.01 | < 0.01 | < 0.01 | < 0.01 | < 0.01 | 0.19 | 0.2 | 0.41 | 68
Naphthalene | DETS 074* | 0.01 | ug/l | < 0.01 | < 0.01 | 0.38 | 0.04 | 0.38 | 0.32 | 0.21 | 0.31 | 0.05 | 45 | 4400
Phenanthrene | DETS 074* | 0.01 | ug/l | 0.04 | < 0.01 | 0.09 | < 0.01 | 0.02 | 0.23 | 0.28 | 0.13 | 0.05 | 13 | 1600
Pyrene | DETS 074* | 0.01 | ug/l | 0.09 | 0.05 | 0.03 | < 0.01 | 0.2 | 0.33 | 0.23 | 1.7 | 1.6 | 3.6 | 470
PAH | DETS 074* | 0.2 | ug/l | 0.78 | < 0.20 | 0.98 | 1.8 | 0.8 | 1.7 | 1.4 | 8.3 | 6.4 | 110 | 9700
Catechol | DETSC 3422* | 0.1 | ug/l | < 0.10 | < 0.10 | < 0.10 | < 0.10 | < 0.10 | < 0.10 | < 0.10 | < 0.10 | < 0.10 | < 0.10 | < 0.10
Cresols | DETSC 3422* | 0.1 | ug/l | < 0.10 | < 0.10 | < 0.10 | < 0.10 | < 0.10 | < 0.10 | < 0.10 | < 0.10 | < 0.10 | < 0.10 | < 0.10
Naphthols | DETSC 3422* | 0.1 | ug/l | < 0.10 | < 0.10 | < 0.10 | < 0.10 | < 0.10 | < 0.10 | < 0.10 | < 0.10 | < 0.10 | < 0.10 | < 0.10
Phenol | DETSC 3422* | 0.1 | ug/l | 1.6 | < 0.10 | < 0.10 | < 0.10 | 1.4 | < 0.10 | < 0.10 | < 0.10 | < 0.10 | 1.1 | < 0.10
Resorcinol | DETSC 3422* | 0.1 | ug/l | < 0.10 | < 0.10 | < 0.10 | < 0.10 | < 0.10 | < 0.10 | < 0.10 | < 0.10 | < 0.10 | < 0.10 | < 0.10
Dimethylphenols |  |  | ug/l | - | - | - | - | - | - | - | - | - | - | -
Trimethylphenol | DETSC 3422* | 0.1 | ug/l | < 0.10 | < 0.10 | < 0.10 | < 0.10 | < 0.10 | < 0.10 | < 0.10 | < 0.10 | < 0.10 | < 0.10 | < 0.10
Xylenols & Ethylphenols | DETSC 3422* | 0.1 | ug/l | < 0.10 | < 0.10 | < 0.10 | < 0.10 | < 0.10 | < 0.10 | < 0.10 | < 0.10 | < 0.10 | < 0.10 | < 0.10
Total Phenols | DETSC 3422* | 0.1 | ug/l | 1.6 | < 0.10 | < 0.10 | < 0.10 | 1.4 | < 0.10 | < 0.10 | < 0.10 | < 0.10 | 1.1 | < 0.10

## WATER BH RESULTS AREA AC4
|  |  | Lab No | 587335 | 592962
|  |  | Sample ID | MW99-202 | MW99-202
|  |  | Area AC | 4 | 4
|  |  | Other ID | MG/Clay | MG/clay
|  |  | Sample Type | WATER | WATER
|  |  | Sampling Date | 12/12/2013 | 07/01/14
|  |  | Sampling Time |  | n/s
Test | Method | LOD | Units
Arsenic, Dissolved | DETSC 2306 | 0.16 | ug/l | 12 | 63
Cadmium, Dissolved | DETSC 2306 | 0.03 | ug/l | 4.3 | 3.3
Chromium, Dissolved | DETSC 2306 | 0.25 | ug/l | 190 | 310
Copper, Dissolved | DETSC 2306 | 0.4 | ug/l | 550 | 890
Iron, Dissolved | DETSC 2306 | 5.5 | ug/l | 120000 | 160000
Lead, Dissolved | DETSC 2306 | 0.09 | ug/l | 14 | 25
Mercury, Dissolved | DETSC 2306 | 0.01 | ug/l | < 0.010 | < 0.010
Nickel, Dissolved | DETSC 2306 | 0.5 | ug/l | 270 | 260
Selenium, Dissolved | DETSC 2306 | 0.25 | ug/l | 6 | 8.6
Zinc, Dissolved | DETSC 2306 | 1.25 | ug/l | 3090 | 3480
Calcium |  |  | ug/l | - | -
Magnesium |  |  | ug/l | - | -
Sodium |  |  | ug/l | - | -
Potassium |  |  | ug/l | - | -
Iron (Total) |  |  | ug/l | - | -
Manganese |  |  | ug/l | - | -
Conductivity | DETSC 2009 | 1 | uS/cm | 3760 | 6610
pH | DETSC 2008 |  |  | 2.7 | 2.3
Cyanide total | DETSC 2130 | 40 | ug/l | < 40 | 93
Cyanide free | DETSC 2130 | 20 | ug/l | < 20 | < 20
Cyanide complex | DETSC 2130 | 40 | ug/l | < 40 | 93
Thiocyanate | DETSC 2130 | 40 | ug/l | 91 | 210
Total Dissolved Solids |  |  | ug/l | - | -
Suspended Solids | DETSC 2034 | 5 | mg/l | 3500 | 1800
Ammoniacal Nitrogen as N | DETSC 2207 | 0.015 | mg/l | 7.7 | 5.1
Total Nitrogen as N |  |  | ug/l | - | -
Nitrate |  |  | ug/l | - | -
Chloride | DETSC 2055 | 0.1 | mg/l | 15 | 15
Sulphate as SO4 | DETSC 2055 | 0.1 | mg/l | 2400 | 2500
Sulphide | DETSC 2208 | 10 | ug/l | < 10 | < 10.0
Sulphur (free) | DETSC 3049 | 84 | ug/l | < 84 | < 84
Total Organic Carbon | DETSC 2033 | 2 | mg/l | 43 | 49
TPH |  |  | ug/l | - | -
EPH (C10-C40) | DETSC 3311 | 10 | ug/l | 440 | 570
Benzene | DETSC 3322 | 1 | ug/l | < 1.0 | < 1.0
Toluene | DETSC 3322 | 1 | ug/l | < 1.0 | < 1.0
Ethylbenzene | DETSC 3322 | 1 | ug/l | < 1.0 | < 1.0
m/p Xylenes |  |  | ug/l | - | -
o Xylene |  |  | ug/l | - | -
Xylene | DETSC 3322 | 1 | ug/l | < 1.0 | < 1.0
MTBE |  |  | ug/l | - | -
Acenaphthene | DETS 074* | 0.01 | ug/l | < 0.01 | < 0.01
Acenaphthylene | DETS 074* | 0.01 | ug/l | < 0.01 | < 0.01
Anthracene | DETS 074* | 0.01 | ug/l | < 0.01 | < 0.01
Benzo(a)anthracene | DETS 074* | 0.01 | ug/l | < 0.01 | < 0.01
Benzo(a)pyrene | DETS 074* | 0.01 | ug/l | < 0.01 | < 0.01
Benzo(b)fluoranthene | DETS 074* | 0.01 | ug/l | < 0.01 | < 0.01
Benzo(k)fluoranthene | DETS 074* | 0.01 | ug/l | < 0.01 | < 0.01
Benzo(g,h,i)perylene | DETS 074* | 0.01 | ug/l | < 0.01 | < 0.01
Chrysene | DETS 074* | 0.01 | ug/l | < 0.01 | < 0.01
Dibenzo(a,h)anthracene | DETS 074* | 0.01 | ug/l | < 0.01 | < 0.01
Fluoranthene | DETS 074* | 0.01 | ug/l | 0.02 | < 0.01
Fluorene | DETS 074* | 0.01 | ug/l | < 0.01 | < 0.01
Indeno(1,2,3-c,d)pyrene | DETS 074* | 0.01 | ug/l | < 0.01 | < 0.01
Naphthalene | DETS 074* | 0.01 | ug/l | 0.02 | < 0.01
Phenanthrene | DETS 074* | 0.01 | ug/l | 0.02 | < 0.01
Pyrene | DETS 074* | 0.01 | ug/l | 0.04 | < 0.01
PAH | DETS 074* | 0.2 | ug/l | < 0.20 | < 0.20
Catechol | DETSC 3422* | 0.1 | ug/l | < 0.10 | < 0.10
Cresols | DETSC 3422* | 0.1 | ug/l | < 0.10 | < 0.10
Naphthols | DETSC 3422* | 0.1 | ug/l | < 0.10 | < 0.10
Phenol | DETSC 3422* | 0.1 | ug/l | 1.9 | < 0.10
Resorcinol | DETSC 3422* | 0.1 | ug/l | < 0.10 | < 0.10
Dimethylphenols |  |  | ug/l | - | -
Trimethylphenol | DETSC 3422* | 0.1 | ug/l | < 0.10 | < 0.10
Xylenols & Ethylphenols | DETSC 3422* | 0.1 | ug/l | < 0.10 | < 0.10
Total Phenols | DETSC 3422* | 0.1 | ug/l | 1.9 | < 0.10

## WATER SURFACE RESULTS AREA AC1
|  |  | Lab No | 586401 | 595060 | 595061 | 586400 | 595053 | 595054 | 586399 | 595055 | 595056 | 595062
|  |  | Sample ID | SS11-05-1 | SS11-05-1 | SS11-05-1D | SS11-06-1 | SS11-06-1 | SS11-06-1D | SS11-07-1 | SS11-07-1 | SS11-07-1D | SW1
|  |  | Area AC | 1 | 1 | 1 | 1 | 1 | 1 | 1 | 1 | 1 | 1
Other ID
|  |  | Sample Type | WATER | WATER | WATER | WATER | WATER | WATER | WATER | WATER | WATER | WATER
|  |  | Sampling Date | 09/12/2013 | 09/01/14 | 09/01/14 | 09/12/2013 | 09/01/14 | 09/01/14 | 09/12/2013 | 09/01/14 | 09/01/14 | 09/01/14
|  |  | Sampling Time |  | n/s | n/s |  | n/s | n/s |  | n/s | n/s | n/s
Test | Method | LOD | Units
Arsenic, Dissolved | DETSC 2306 | 0.16 | ug/l | 0.91 | 0.69 | 0.59 | 0.85 | 1.2 | 1.2 | 0.98 | 0.68 | 0.76 | 0.95
Cadmium, Dissolved | DETSC 2306 | 0.03 | ug/l | 0.032 | 0.13 | 0.12 | 0.042 | < 0.03 | < 0.03 | 0.080 | 0.06 | 0.07 | 0.07
Chromium, Dissolved | DETSC 2306 | 0.25 | ug/l | < 0.25 | 0.39 | 0.39 | < 0.25 | 7.4 | 7.0 | < 0.25 | 6.4 | 6.7 | 6.0
Copper, Dissolved | DETSC 2306 | 0.4 | ug/l | 1.1 | 1.9 | 2.6 | 2.5 | 3.5 | 3.1 | 3.6 | 5.5 | 5.7 | 3.3
Iron, Dissolved | DETSC 2306 | 5.5 | ug/l | 34 | 43 | 65 | 140 | 190 | 140 | 220 | 230 | 280 | 210
Lead, Dissolved | DETSC 2306 | 0.09 | ug/l | 0.37 | 0.42 | 0.55 | 0.72 | 0.83 | 0.38 | 0.26 | 0.33 | 0.58 | 0.41
Mercury, Dissolved | DETSC 2306 | 0.01 | ug/l | < 0.010 | < 0.01 | < 0.01 | < 0.010 | < 0.01 | < 0.01 | < 0.010 | < 0.01 | < 0.01 | < 0.01
Nickel, Dissolved | DETSC 2306 | 0.5 | ug/l | 1.4 | 1.1 | 1.2 | 2.2 | 1.2 | 1.1 | 3.8 | 3.0 | 3.1 | 1.5
Selenium, Dissolved | DETSC 2306 | 0.25 | ug/l | < 0.25 | 0.72 | 0.59 | < 0.25 | 0.58 | 0.56 | 0.35 | 0.61 | 0.74 | 0.41
Zinc, Dissolved | DETSC 2306 | 1.25 | ug/l | 30.8 | 70.9 | 115 | 49.7 | 36.6 | 44.1 | 37.3 | 32.0 | 55.1 | 79.0
Calcium |  |  | ug/l | - | - | - | - | - | - | - | - | - | -
Magnesium |  |  | ug/l | - | - | - | - | - | - | - | - | - | -
Sodium |  |  | ug/l | - | - | - | - | - | - | - | - | - | -
Potassium |  |  | ug/l | - | - | - | - | - | - | - | - | - | -
Iron (Total) |  |  | ug/l | - | - | - | - | - | - | - | - | - | -
Manganese |  |  | ug/l | - | - | - | - | - | - | - | - | - | -
Conductivity | DETSC 2009 | 1 | uS/cm | 668 | 476 | 484 | 806 | 704 | 699 | 1400 | 1180 | 1190 | 659
pH | DETSC 2008 |  |  | 7.3 | 7.2 | 7.2 | 7.6 | 7.6 | 7.5 | 7.2 | 7.4 | 7.2 | 7.4
Cyanide total | DETSC 2130 | 40 | ug/l | < 40 | < 40 | < 40 | 130 | 110 | 110 | 250 | 230 | 240 | 90
Cyanide free | DETSC 2130 | 20 | ug/l | < 20 | < 20 | < 20 | < 20 | < 20 | < 20 | < 20 | < 20 | < 20 | < 20
Cyanide complex | DETSC 2130 | 40 | ug/l | < 40 | < 40 | < 40 | 130 | 110 | 110 | 250 | 230 | 240 | 90
Thiocyanate | DETSC 2130 | 40 | ug/l | < 40 | 64 | 45 | < 40 | < 40 | 570 | < 40 | < 40 | 48 | < 40
Total Dissolved Solids |  |  | ug/l | - | - | - | - | - | - | - | - | - | -
Suspended Solids | DETSC 2034 | 5 | mg/l | 130 | 100 | 68 | 540 | 450 | 440 | 90 | 280 | 300 | 1300
Ammoniacal Nitrogen as N | DETSC 2207 | 0.015 | mg/l | 1.1 | 0.19 | 0.16 | 1.6 | < 0.015 | 0.015 | 14 | 1.9 | 3.0 | 0.094
Total Nitrogen as N |  |  | ug/l | - | - | - | - | - | - | - | - | - | -
Nitrate |  |  | ug/l | - | - | - | - | - | - | - | - | - | -
Chloride | DETSC 2055 | 0.1 | mg/l | 8.6 | 28 | 28 | 5.1 | 20 | 22 | 4.6 | 35 | 35 | 23
Sulphate as SO4 | DETSC 2055 | 0.1 | mg/l | 15 | 43 | 45 | 42 | 130 | 140 | 84 | 340 | 350 | 110
Sulphide | DETSC 2208 | 10 | ug/l | < 10 | < 10.0 | 12 | <10 | < 10.0 | 15 | <10 | 11 | < 10.0 | 11
Sulphur (free) | DETSC 3049 | 84 | ug/l | < 84 | < 84 | < 84 | <84 | < 84 | < 84 | <84 | < 84 | < 84 | < 84
Total Organic Carbon | DETSC 2033 | 2 | mg/l | 8.1 | 9.7 | 8.3 | 34 | 20 | 29 | 18 | 30 | 31 | 48
TPH |  |  | ug/l | - | - | - | - | - | - | - | - | - | -
EPH (C10-C40) | DETSC 3311 | 10 | ug/l | 250 | 220 | 290 | 150 | 280 | 320 | 550 | 390 | 350 | 2500
Benzene | DETSC 3322 | 1 | ug/l | < 1.0 | < 1.0 | < 1.0 | < 1.0 | < 1.0 | < 1.0 | < 1.0 | < 1.0 | < 1.0 | < 1.0
Toluene | DETSC 3322 | 1 | ug/l | < 1.0 | < 1.0 | < 1.0 | < 1.0 | < 1.0 | < 1.0 | < 1.0 | < 1.0 | < 1.0 | < 1.0
Ethylbenzene | DETSC 3322 | 1 | ug/l | < 1.0 | < 1.0 | < 1.0 | < 1.0 | < 1.0 | < 1.0 | < 1.0 | < 1.0 | < 1.0 | < 1.0
m/p Xylenes |  |  | ug/l | - | - | - | - | - | - | - | - | - | -
o Xylene |  |  | ug/l | - | - | - | - | - | - | - | - | - | -
Xylene | DETSC 3322 | 1 | ug/l | < 0.01 | < 1.0 | < 1.0 | <1.0 | < 1.0 | < 1.0 | <1.0 | < 1.0 | < 1.0 | < 1.0
MTBE |  |  | ug/l | - | - | - | - | - | - | - | - | - | -
Acenaphthene | DETS 074* | 0.01 | ug/l | < 0.01 | < 0.01 | < 0.01 | < 0.01 | 0.02 | < 0.01 | < 0.01 | < 0.01 | 0.01 | < 0.01
Acenaphthylene | DETS 074* | 0.01 | ug/l | < 0.01 | < 0.01 | < 0.01 | < 0.01 | < 0.01 | < 0.01 | < 0.01 | < 0.01 | < 0.01 | < 0.01
Anthracene | DETS 074* | 0.01 | ug/l | < 0.01 | < 0.01 | < 0.01 | < 0.01 | < 0.01 | < 0.01 | < 0.01 | < 0.01 | 0.02 | < 0.01
Benzo(a)anthracene | DETS 074* | 0.01 | ug/l | < 0.01 | < 0.01 | < 0.01 | < 0.01 | 0.01 | < 0.01 | < 0.01 | 0.02 | 0.04 | < 0.01
Benzo(a)pyrene | DETS 074* | 0.01 | ug/l | < 0.01 | < 0.01 | < 0.01 | < 0.01 | < 0.01 | < 0.01 | < 0.01 | < 0.01 | < 0.01 | < 0.01
Benzo(b)fluoranthene | DETS 074* | 0.01 | ug/l | < 0.01 | < 0.01 | < 0.01 | < 0.01 | < 0.01 | < 0.01 | < 0.01 | < 0.01 | < 0.01 | < 0.01
Benzo(k)fluoranthene | DETS 074* | 0.01 | ug/l | < 0.01 | < 0.01 | < 0.01 | < 0.01 | < 0.01 | < 0.01 | < 0.01 | < 0.01 | < 0.01 | < 0.01
Benzo(g,h,i)perylene | DETS 074* | 0.01 | ug/l | < 0.01 | < 0.01 | < 0.01 | < 0.01 | 0.01 | < 0.01 | < 0.01 | < 0.01 | < 0.01 | < 0.01
Chrysene | DETS 074* | 0.01 | ug/l | < 0.01 | < 0.01 | < 0.01 | < 0.01 | < 0.01 | < 0.01 | < 0.01 | < 0.01 | < 0.01 | < 0.01
Dibenzo(a,h)anthracene | DETS 074* | 0.01 | ug/l | < 0.01 | < 0.01 | 0.02 | < 0.01 | 0.05 | < 0.01 | < 0.01 | < 0.01 | < 0.01 | < 0.01
Fluoranthene | DETS 074* | 0.01 | ug/l | < 0.01 | < 0.01 | < 0.01 | < 0.01 | < 0.01 | < 0.01 | < 0.01 | < 0.01 | < 0.01 | < 0.01
Fluorene | DETS 074* | 0.01 | ug/l | < 0.01 | < 0.01 | < 0.01 | < 0.01 | < 0.01 | < 0.01 | < 0.01 | < 0.01 | 0.03 | < 0.01
Indeno(1,2,3-c,d)pyrene | DETS 074* | 0.01 | ug/l | < 0.01 | < 0.01 | < 0.01 | < 0.01 | < 0.01 | < 0.01 | < 0.01 | < 0.01 | < 0.01 | < 0.01
Naphthalene | DETS 074* | 0.01 | ug/l | < 0.01 | 0.01 | 0.01 | < 0.01 | 0.03 | < 0.01 | < 0.01 | < 0.01 | 0.05 | < 0.01
Phenanthrene | DETS 074* | 0.01 | ug/l | < 0.01 | < 0.01 | < 0.01 | < 0.01 | < 0.01 | < 0.01 | < 0.01 | < 0.01 | 0.07 | 0.03
Pyrene | DETS 074* | 0.01 | ug/l | < 0.01 | < 0.01 | 0.01 | <0.01 | 0.02 | 0.01 | < 0.01 | < 0.01 | 0.01 | < 0.01
PAH | DETS 074* | 0.2 | ug/l | < 0.20 | < 0.20 | < 0.20 | <0.20 | < 0.20 | < 0.20 | <0.20 | < 0.20 | 0.24 | < 0.20
Catechol | DETSC 3422* | 0.1 | ug/l | < 0.10 | < 0.10 | < 0.10 | < 0.10 | < 0.10 | < 0.10 | < 0.10 | < 0.10 | < 0.10 | < 0.10
Cresols | DETSC 3422* | 0.1 | ug/l | < 0.10 | < 0.10 | < 0.10 | < 0.10 | < 0.10 | < 0.10 | < 0.10 | < 0.10 | < 0.10 | < 0.10
Naphthols | DETSC 3422* | 0.1 | ug/l | < 0.10 | < 0.10 | < 0.10 | < 0.10 | < 0.10 | < 0.10 | < 0.10 | < 0.10 | < 0.10 | < 0.10
Phenol | DETSC 3422* | 0.1 | ug/l | < 0.10 | < 0.10 | < 0.10 | < 0.10 | < 0.10 | < 0.10 | < 0.10 | < 0.10 | < 0.10 | < 0.10
Resorcinol | DETSC 3422* | 0.1 | ug/l | < 0.10 | < 0.10 | < 0.10 | < 0.10 | < 0.10 | < 0.10 | < 0.10 | < 0.10 | < 0.10 | < 0.10
Dimethylphenols |  |  | ug/l | - | - | - | - | - | - | - | - | - | -
Trimethylphenol | DETSC 3422* | 0.1 | ug/l | < 0.10 | < 0.10 | < 0.10 | < 0.10 | < 0.10 | < 0.10 | < 0.10 | < 0.10 | < 0.10 | < 0.10
Xylenols & Ethylphenols | DETSC 3422* | 0.1 | ug/l | < 0.10 | < 0.10 | < 0.10 | < 0.10 | < 0.10 | < 0.10 | < 0.10 | < 0.10 | < 0.10 | < 0.10
Total Phenols | DETSC 3422* | 0.1 | ug/l | < 0.10 | < 0.10 | < 0.10 | < 0.10 | < 0.10 | < 0.10 | <0.10 | < 0.10 | < 0.10 | < 0.10

## WATER SURFACE RESULTS AREA AC2
|  |  | Lab No | 593935 | 586402
|  |  | Sample ID | GP1 | SS11-09-1
|  |  | Area AC | 2 | 2
Other ID
|  |  | Sample Type | WATER | WATER
|  |  | Sampling Date | 10/01/14 | 09/12/2013
|  |  | Sampling Time | n/s
Test | Method | LOD | Units
Arsenic, Dissolved | DETSC 2306 | 0.16 | ug/l | 1.1 | 1.4
Cadmium, Dissolved | DETSC 2306 | 0.03 | ug/l | < 0.030 | 0.040
Chromium, Dissolved | DETSC 2306 | 0.25 | ug/l | 0.63 | < 0.25
Copper, Dissolved | DETSC 2306 | 0.4 | ug/l | 1.8 | 1.4
Iron, Dissolved | DETSC 2306 | 5.5 | ug/l | 190 | 36
Lead, Dissolved | DETSC 2306 | 0.09 | ug/l | 2.8 | 0.44
Mercury, Dissolved | DETSC 2306 | 0.01 | ug/l | < 0.01 | < 0.010
Nickel, Dissolved | DETSC 2306 | 0.5 | ug/l | 1.2 | 1.4
Selenium, Dissolved | DETSC 2306 | 0.25 | ug/l | < 0.25 | 0.33
Zinc, Dissolved | DETSC 2306 | 1.25 | ug/l | 36.1 | 40.6
Calcium |  |  | ug/l | - | -
Magnesium |  |  | ug/l | - | -
Sodium |  |  | ug/l | - | -
Potassium |  |  | ug/l | - | -
Iron (Total) |  |  | ug/l | - | -
Manganese |  |  | ug/l | - | -
Conductivity | DETSC 2009 | 1 | uS/cm | 387 | 641
pH | DETSC 2008 |  |  | 7.2 | 7.6
Cyanide total | DETSC 2130 | 40 | ug/l | < 40 | < 40
Cyanide free | DETSC 2130 | 20 | ug/l | < 20 | < 20
Cyanide complex | DETSC 2130 | 40 | ug/l | < 40 | < 40
Thiocyanate | DETSC 2130 | 40 | ug/l | < 40 | < 40
Total Dissolved Solids |  |  | ug/l | - | -
Suspended Solids | DETSC 2034 | 5 | mg/l | 35000 | 88
Ammoniacal Nitrogen as N | DETSC 2207 | 0.015 | mg/l | 28 | 0.42
Total Nitrogen as N |  |  | ug/l | - | -
Nitrate |  |  | ug/l | - | -
Chloride | DETSC 2055 | 0.1 | mg/l | 27 | 12
Sulphate as SO4 | DETSC 2055 | 0.1 | mg/l | 2.6 | 11
Sulphide | DETSC 2208 | 10 | ug/l | < 10.0 | < 10
Sulphur (free) | DETSC 3049 | 84 | ug/l | < 90.0 | < 84
Total Organic Carbon | DETSC 2033 | 2 | mg/l | 250 | 11
TPH |  |  | ug/l | - | -
EPH (C10-C40) | DETSC 3311 | 10 | ug/l | 42000 | 11000
Benzene | DETSC 3322 | 1 | ug/l | < 1.0 | < 1.0
Toluene | DETSC 3322 | 1 | ug/l | < 1.0 | < 1.0
Ethylbenzene | DETSC 3322 | 1 | ug/l | < 1.0 | < 1.0
m/p Xylenes |  |  | ug/l | - | -
o Xylene |  |  | ug/l | - | -
Xylene | DETSC 3322 | 1 | ug/l | < 1.0 | < 1.0
MTBE |  |  | ug/l | - | -
Acenaphthene | DETS 074* | 0.01 | ug/l | < 0.01 | 2.4
Acenaphthylene | DETS 074* | 0.01 | ug/l | < 0.01 | < 0.01
Anthracene | DETS 074* | 0.01 | ug/l | < 0.01 | 2.7
Benzo(a)anthracene | DETS 074* | 0.01 | ug/l | 0.02 | 0.67
Benzo(a)pyrene | DETS 074* | 0.01 | ug/l | 0.06 | 0.50
Benzo(b)fluoranthene | DETS 074* | 0.01 | ug/l | 0.03 | 0.64
Benzo(k)fluoranthene | DETS 074* | 0.01 | ug/l | 0.02 | 0.29
Benzo(g,h,i)perylene | DETS 074* | 0.01 | ug/l | 0.01 | 0.27
Chrysene | DETS 074* | 0.01 | ug/l | < 0.01 | 0.31
Dibenzo(a,h)anthracene | DETS 074* | 0.01 | ug/l | < 0.01 | 0.27
Fluoranthene | DETS 074* | 0.01 | ug/l | 0.02 | 2.9
Fluorene | DETS 074* | 0.01 | ug/l | < 0.01 | 4.9
Indeno(1,2,3-c,d)pyrene | DETS 074* | 0.01 | ug/l | 0.09 | 0.52
Naphthalene | DETS 074* | 0.01 | ug/l | < 0.01 | 3.7
Phenanthrene | DETS 074* | 0.01 | ug/l | < 0.01 | 1.1
Pyrene | DETS 074* | 0.01 | ug/l | 0.06 | 2.6
PAH | DETS 074* | 0.2 | ug/l | 0.37 | 24
Catechol | DETSC 3422* | 0.1 | ug/l | < 0.10 | < 0.10
Cresols | DETSC 3422* | 0.1 | ug/l | < 0.10 | < 0.10
Naphthols | DETSC 3422* | 0.1 | ug/l | < 0.10 | < 0.10
Phenol | DETSC 3422* | 0.1 | ug/l | < 0.10 | < 0.10
Resorcinol | DETSC 3422* | 0.1 | ug/l | < 0.10 | < 0.10
Dimethylphenols |  |  | ug/l | - | -
Trimethylphenol | DETSC 3422* | 0.1 | ug/l | < 0.10 | < 0.10
Xylenols & Ethylphenols | DETSC 3422* | 0.1 | ug/l | < 0.10 | < 0.10
Total Phenols | DETSC 3422* | 0.1 | ug/l | < 0.10 | < 0.10

## WATER SURFACE RESULTS AREA AC3
|  |  | Lab No | 587738 | 588503 | 593983
|  |  | Sample ID | SS1103-1 | SS11-03-1 | SS11-03-1
|  |  | Area AC | 3 | 3 | 3
Other ID
|  |  | Sample Type | WATER | WATER | WATER
|  |  | Sampling Date | 11/12/2013 | 13/12/2013 | 09/01/14
|  |  | Sampling Time |  |  | n/s
Test | Method | LOD | Units
Arsenic, Dissolved | DETSC 2306 | 0.16 | ug/l | 0.67 | 0.73 | 0.93
Cadmium, Dissolved | DETSC 2306 | 0.03 | ug/l | 0.058 | 0.056 | 0.10
Chromium, Dissolved | DETSC 2306 | 0.25 | ug/l | 1.9 | 0.41 | 5.3
Copper, Dissolved | DETSC 2306 | 0.4 | ug/l | 1.4 | 2.2 | 3.6
Iron, Dissolved | DETSC 2306 | 5.5 | ug/l | 210 | 21 | 100
Lead, Dissolved | DETSC 2306 | 0.09 | ug/l | 1.4 | 0.28 | 0.79
Mercury, Dissolved | DETSC 2306 | 0.01 | ug/l | < 0.010 | < 0.010 | < 0.01
Nickel, Dissolved | DETSC 2306 | 0.5 | ug/l | < 0.50 | 2.6 | 1.1
Selenium, Dissolved | DETSC 2306 | 0.25 | ug/l | 0.60 | 0.45 | 0.87
Zinc, Dissolved | DETSC 2306 | 1.25 | ug/l | 67.1 | 49.0 | 142
Calcium |  |  | ug/l | - | - | -
Magnesium |  |  | ug/l | - | - | -
Sodium |  |  | ug/l | - | - | -
Potassium |  |  | ug/l | - | - | -
Iron (Total) |  |  | ug/l | - | - | -
Manganese |  |  | ug/l | - | - | -
Conductivity | DETSC 2009 | 1 | uS/cm | 469 | 434 | 369
pH | DETSC 2008 |  |  | 7.3 | 7.5 | 7.6
Cyanide total | DETSC 2130 | 40 | ug/l | < 40 | < 40 | < 40
Cyanide free | DETSC 2130 | 20 | ug/l | < 20 | < 20 | < 20
Cyanide complex | DETSC 2130 | 40 | ug/l | < 40 | < 40 | < 40
Thiocyanate | DETSC 2130 | 40 | ug/l | < 40 | < 40 | < 40
Total Dissolved Solids |  |  | ug/l | - | - | -
Suspended Solids | DETSC 2034 | 5 | mg/l | 10000 | 140 | 33
Ammoniacal Nitrogen as N | DETSC 2207 | 0.015 | mg/l | 1.6 | 0.27 | 0.057
Total Nitrogen as N |  |  | ug/l | - | - | -
Nitrate |  |  | ug/l | - | - | -
Chloride | DETSC 2055 | 0.1 | mg/l | 16 | 15 | 20
Sulphate as SO4 | DETSC 2055 | 0.1 | mg/l | 26 | 32 | 26
Sulphide | DETSC 2208 | 10 | ug/l | < 10 | < 10 | < 10.0
Sulphur (free) | DETSC 3049 | 84 | ug/l | < 84 | < 84 | < 84
Total Organic Carbon | DETSC 2033 | 2 | mg/l | 110 | 16 | 4.5
TPH |  |  | ug/l | - | - | -
EPH (C10-C40) | DETSC 3311 | 10 | ug/l | 1900 | 1200 | 260
Benzene | DETSC 3322 | 1 | ug/l | < 1.0 | < 1.0 | < 1.0
Toluene | DETSC 3322 | 1 | ug/l | < 1.0 | < 1.0 | < 1.0
Ethylbenzene | DETSC 3322 | 1 | ug/l | < 1.0 | < 1.0 | < 1.0
m/p Xylenes |  |  | ug/l | - | - | -
o Xylene |  |  | ug/l | - | - | -
Xylene | DETSC 3322 | 1 | ug/l | < 1.0 | < 1.0 | < 1.0
MTBE |  |  | ug/l | - | - | -
Acenaphthene | DETS 074* | 0.01 | ug/l | < 0.01 | < 0.01 | 0.01
Acenaphthylene | DETS 074* | 0.01 | ug/l | < 0.01 | < 0.01 | < 0.01
Anthracene | DETS 074* | 0.01 | ug/l | 0.01 | < 0.01 | < 0.01
Benzo(a)anthracene | DETS 074* | 0.01 | ug/l | 0.21 | 0.22 | < 0.01
Benzo(a)pyrene | DETS 074* | 0.01 | ug/l | 0.17 | 0.30 | < 0.01
Benzo(b)fluoranthene | DETS 074* | 0.01 | ug/l | 0.14 | 0.19 | < 0.01
Benzo(k)fluoranthene | DETS 074* | 0.01 | ug/l | 0.10 | 0.22 | < 0.01
Benzo(g,h,i)perylene | DETS 074* | 0.01 | ug/l | 0.16 | 0.27 | < 0.01
Chrysene | DETS 074* | 0.01 | ug/l | 0.09 | 0.13 | < 0.01
Dibenzo(a,h)anthracene | DETS 074* | 0.01 | ug/l | 0.05 | < 0.01 | < 0.01
Fluoranthene | DETS 074* | 0.01 | ug/l | 0.23 | 0.28 | < 0.01
Fluorene | DETS 074* | 0.01 | ug/l | 0.01 | < 0.01 | < 0.01
Indeno(1,2,3-c,d)pyrene | DETS 074* | 0.01 | ug/l | 0.23 | 0.36 | < 0.01
Naphthalene | DETS 074* | 0.01 | ug/l | 0.26 | < 0.01 | < 0.01
Phenanthrene | DETS 074* | 0.01 | ug/l | 0.05 | 0.07 | 0.01
Pyrene | DETS 074* | 0.01 | ug/l | 0.31 | 0.63 | 0.02
PAH | DETS 074* | 0.2 | ug/l | 2.0 | 2.7 | < 0.20
Catechol | DETSC 3422* | 0.1 | ug/l | < 0.10 | < 0.10 | < 0.10
Cresols | DETSC 3422* | 0.1 | ug/l | < 0.10 | < 0.10 | < 0.10
Naphthols | DETSC 3422* | 0.1 | ug/l | < 0.10 | < 0.10 | < 0.10
Phenol | DETSC 3422* | 0.1 | ug/l | < 0.10 | < 0.10 | < 0.10
Resorcinol | DETSC 3422* | 0.1 | ug/l | < 0.10 | < 0.10 | < 0.10
Dimethylphenols |  |  | ug/l | - | - | -
Trimethylphenol | DETSC 3422* | 0.1 | ug/l | < 0.10 | < 0.10 | < 0.10
Xylenols & Ethylphenols | DETSC 3422* | 0.1 | ug/l | < 0.10 | < 0.10 | < 0.10
Total Phenols | DETSC 3422* | 0.1 | ug/l | < 0.10 | < 0.10 | < 0.10

## WATER SURFACE RESULTS AREA AC4
|  |  | Lab No | 588504 | 593985 | 587083 | 593363 | 587081 | 593362 | 587082 | 593936 | 587084 | 593361 | 588502 | 620867 | 620868 | 620869 | 620870 | 620871
|  |  | Sample ID | BED UP | CULV-UP | SS11-01-1 | SS11-01-1 | SS11-02-1 | SS11-02-1 | SS11-02-3 | SS11-02-3 | SS11-08-1 | SS11-08-1 | UPCUV | AC 4-L1 | SS 11-02-1 | SS 11-02-3 | RB1 | SS 11-08-1
|  |  | Area AC | 4 | 4 | 4 | 4 | 4 | 4 | 4 | 4 | 4 | 4 | 4
Other ID
|  |  | Sample Type | WATER | WATER | WATER | WATER | WATER | WATER | WATER | WATER | WATER | WATER | WATER | WATER | WATER | WATER | WATER | WATER
|  |  | Sampling Date | 13/12/2013 | 09/01/14 | 10/12/2013 | 09/01/14 | 10/12/2013 | 09/01/14 | 10/12/2013 | 10/01/14 | 10/12/2013 | 09/01/14 | 13/12/2013 | 12/03/14 | 12/03/14 | 12/03/14 | 12/03/14 | 12/03/14
|  |  | Sampling Time |  | n/s |  | n/s |  | n/s |  | n/s |  | n/s
Test | Method | LOD | Units
Arsenic, Dissolved | DETSC 2306 | 0.16 | ug/l | 1.2 | 1.1 | 1.7 | 0.98 | 1.1 | 1.1 | 2.0 | 1.2 | 1.3 | 1.0 | 1.1 | 1.3 | 1.5 | 2.8 | 2.0 | 1.3
Cadmium, Dissolved | DETSC 2306 | 0.03 | ug/l | 0.038 | 0.03 | 0.080 | 0.045 | < 0.030 | 0.041 | < 0.030 | 0.065 | 0.050 | 0.034 | < 0.030 | < 0.03 | < 0.03 | < 0.03 | < 0.03 | < 0.03
Chromium, Dissolved | DETSC 2306 | 0.25 | ug/l | 0.46 | 7.2 | 0.48 | 10 | 0.33 | 7.0 | < 0.25 | < 0.25 | 0.35 | 7.3 | 0.49 | 0.48 | 0.47 | 0.79 | 0.45 | 0.34
Copper, Dissolved | DETSC 2306 | 0.4 | ug/l | 3.4 | 6.3 | 1.7 | 2.6 | 2.9 | 5.5 | 0.90 | 1.3 | 2.9 | 5.6 | 2.9 | 1.8 | 4.4 | 1.5 | 1.0 | 3.2
Iron, Dissolved | DETSC 2306 | 5.5 | ug/l | 48 | 180 | 35 | 51 | 73 | 220 | 70 | 45 | 70 | 500 | 40 | 150 | 91 | 49 | 9900 | 120
Lead, Dissolved | DETSC 2306 | 0.09 | ug/l | 0.62 | 0.95 | 0.10 | 0.47 | 0.64 | 2.1 | 0.38 | 0.56 | 0.69 | 3.9 | 0.21 | 0.34 | 0.58 | 0.21 | 1.7 | 1
Mercury, Dissolved | DETSC 2306 | 0.01 | ug/l | < 0.010 | < 0.01 | < 0.010 | < 0.010 | < 0.010 | < 0.010 | < 0.010 | < 0.01 | < 0.010 | < 0.010 | < 0.010 | < 0.01 | < 0.01 | < 0.01 | < 0.01 | < 0.01
Nickel, Dissolved | DETSC 2306 | 0.5 | ug/l | 1.9 | 2.5 | 1.7 | 2.0 | 2.1 | 3.4 | 1.7 | 2.5 | 2.3 | 5.2 | 3.3 | 2.1 | 2.6 | 2 | 5.6 | 2
Selenium, Dissolved | DETSC 2306 | 0.25 | ug/l | < 0.25 | 0.30 | 0.27 | 0.61 | 0.25 | 0.33 | 0.45 | 1.1 | 0.25 | 0.25 | < 0.25 | 0.3 | 0.27 | 0.3 | 0.5 | 0.28
Zinc, Dissolved | DETSC 2306 | 1.25 | ug/l | 10.0 | 71.0 | 16.0 | 37.2 | 28.0 | 29.2 | 10.0 | 155 | 62.0 | 65.5 | 50.4 | 37.8 | 27.5 | 47.3 | 59.8 | 74.1
Calcium |  |  | ug/l | - | - | - | - | - | - | - | - | - | - | -
Magnesium |  |  | ug/l | - | - | - | - | - | - | - | - | - | - | -
Sodium |  |  | ug/l | - | - | - | - | - | - | - | - | - | - | -
Potassium |  |  | ug/l | - | - | - | - | - | - | - | - | - | - | -
Iron (Total) |  |  | ug/l | - | - | - | - | - | - | - | - | - | - | -
Manganese |  |  | ug/l | - | - | - | - | - | - | - | - | - | - | -
Conductivity | DETSC 2009 | 1 | uS/cm | 605 | 363 | 514 | 385 | 588 | 352 | 503 | 564 | 597 | 343 | 594 | 982 | 547 | 400 | 1490 | 565
pH | DETSC 2008 |  |  | 7.9 | 7.7 | 7.8 | 7.9 | 8.1 | 8.1 | 8.0 | 7.3 | 8.0 | 8.4 | 8.0 | 6.8 | 7.4 | 7.5 | 6.7 | 7.2
Cyanide total | DETSC 2130 | 40 | ug/l | < 40 | < 40 | < 40 | < 40 | < 40 | < 40 | < 40 | < 40 | < 40 | < 40 | < 40 | 41 | < 40 | < 40 | 51 | < 40
Cyanide free | DETSC 2130 | 20 | ug/l | < 20 | < 20 | < 20 | < 20 | < 20 | < 20 | < 20 | < 20 | < 20 | < 20 | < 20 | < 20 | < 20 | < 20 | < 20 | < 20
Cyanide complex | DETSC 2130 | 40 | ug/l | < 40 | < 40 | < 40 | < 40 | < 40 | < 40 | < 40 | < 40 | < 40 | < 40 | < 40 | 41 | < 40 | < 40 | 51 | < 40
Thiocyanate | DETSC 2130 | 40 | ug/l | < 40 | < 40 | < 40 | < 40 | < 40 | 250 | < 40 | < 40 | < 40 | < 40 | < 40 | < 40 | < 40 | < 40 | 54 | 44
Total Dissolved Solids |  |  | ug/l | - | - | - | - | - | - | - | - | - | - | -
Suspended Solids | DETSC 2034 | 5 | mg/l | 48 | 33 | 19 | 7.0 | 31 | 31 | 140 | 110 | < 5.0 | 46 | 12 | 48 | 15 | 6 | 38000 | 15
Ammoniacal Nitrogen as N | DETSC 2207 | 0.015 | mg/l | 0.16 | 0.43 | 0.48 | 0.058 | 0.16 | 0.21 | 0.45 | 1.1 | 0.17 | 0.16 | 0.26 | 1.8 | 0.094 | 0.95 | 3.9 | 0.12
Total Nitrogen as N |  |  | ug/l | - | - | - | - | - | - | - | - | - | - | -
Nitrate |  |  | ug/l | - | - | - | - | - | - | - | - | - | - | -
Chloride | DETSC 2055 | 0.1 | mg/l | 35 | 31 | 46 | 19 | 38 | 44 | 46 | 45 | 49 | 130 | 36 | 40 | 34 | 39 | 15 | 34
Sulphate as SO4 | DETSC 2055 | 0.1 | mg/l | 48 | 24 | 54 | 36 | 55 | 33 | 60 | 70 | 41 | 41 | 49 | 170 | 38 | 46 | 540 | 43
Sulphide | DETSC 2208 | 10 | ug/l | < 10 | < 10.0 | < 10 | < 10.0 | < 10 | 15 | < 10 | < 10.0 | < 10 | 10 | < 10 | 21 | 17 | 16 | 16 | 17
Sulphur (free) | DETSC 3049 | 84 | ug/l | < 84 | < 84 | < 84 | < 84 | < 84 | < 84 | < 84 | < 84 | < 84 | < 84 | < 84 | < 84 | < 84 | < 84 | < 84 | < 84
Total Organic Carbon | DETSC 2033 | 2 | mg/l | 13 | 18 | 6.7 | 3.4 | 13 | 19 | 13 | 13 | 11 | 20 | 11 | 8.1 | 14 | 4.1 | 1000 | 14
TPH |  |  | ug/l | - | - | - | - | - | - | - | - | - | - | -
EPH (C10-C40) | DETSC 3311 | 10 | ug/l | 240 | 170 | 130 | 200 | 120 | 200 | 130 | 430 | 140 | 550 | 210 | 270 | 110 | 260 | 240 | 100
Benzene | DETSC 3322 | 1 | ug/l | < 1.0 | < 1.0 | < 1.0 | < 1.0 | < 1.0 | < 1.0 | < 1.0 | < 1.0 | < 1.0 | < 1.0 | < 1.0 | < 1.0 | < 1.0 | < 1.0 | < 1.0 | < 1.0
Toluene | DETSC 3322 | 1 | ug/l | < 1.0 | < 1.0 | < 1.0 | < 1.0 | < 1.0 | < 1.0 | < 1.0 | < 1.0 | < 1.0 | < 1.0 | < 1.0 | < 1.0 | < 1.0 | < 1.0 | < 1.0 | < 1.0
Ethylbenzene | DETSC 3322 | 1 | ug/l | < 1.0 | < 1.0 | < 1.0 | < 1.0 | < 1.0 | < 1.0 | < 1.0 | < 1.0 | < 1.0 | < 1.0 | < 1.0 | < 1.0 | < 1.0 | < 1.0 | < 1.0 | < 1.0
m/p Xylenes |  |  | ug/l | - | - | - | - | - | - | - | - | - | - | - | < 1.0 | < 1.0 | < 1.0 | < 1.0 | < 1.0
o Xylene |  |  | ug/l | - | - | - | - | - | - | - | - | - | - | -
Xylene | DETSC 3322 | 1 | ug/l | < 1.0 | < 1.0 | < 1.0 | < 1.0 | < 1.0 | < 1.0 | < 1.0 | < 1.0 | < 1.0 | < 1.0 | < 1.0
MTBE |  |  | ug/l | - | - | - | - | - | - | - | - | - | - | -
Acenaphthene | DETS 074* | 0.01 | ug/l | < 0.01 | < 0.01 | 0.01 | < 0.01 | < 0.01 | < 0.01 | < 0.01 | 1.2 | < 0.01 | < 0.01 | < 0.01 | 7.0 | 0.01 | 0.01 | 0.16 | < 0.01
Acenaphthylene | DETS 074* | 0.01 | ug/l | < 0.01 | < 0.01 | < 0.01 | < 0.01 | < 0.01 | < 0.01 | < 0.01 | < 0.01 | < 0.01 | < 0.01 | < 0.01 | < 0.01 | < 0.01 | < 0.01 | < 0.01 | < 0.01
Anthracene | DETS 074* | 0.01 | ug/l | 0.05 | < 0.01 | < 0.01 | < 0.01 | < 0.01 | < 0.01 | 0.04 | 0.32 | 0.07 | < 0.01 | 0.06 | 0.24 | 0.02 | < 0.01 | 0.13 | < 0.01
Benzo(a)anthracene | DETS 074* | 0.01 | ug/l | 0.03 | < 0.01 | 0.02 | < 0.01 | 0.02 | < 0.01 | 0.02 | 0.04 | 0.01 | < 0.01 | 0.03 | < 0.01 | < 0.01 | 0.09 | < 0.01 | < 0.01
Benzo(a)pyrene | DETS 074* | 0.01 | ug/l | < 0.01 | < 0.01 | < 0.01 | < 0.01 | < 0.01 | < 0.01 | < 0.01 | 0.01 | < 0.01 | < 0.01 | 0.01 | < 0.01 | < 0.01 | 0.07 | < 0.01 | < 0.01
Benzo(b)fluoranthene | DETS 074* | 0.01 | ug/l | < 0.01 | < 0.01 | < 0.01 | < 0.01 | < 0.01 | < 0.01 | < 0.01 | < 0.01 | < 0.01 | < 0.01 | < 0.01 | < 0.01 | < 0.01 | 0.13 | < 0.01 | < 0.01
Benzo(k)fluoranthene | DETS 074* | 0.01 | ug/l | < 0.01 | < 0.01 | < 0.01 | < 0.01 | < 0.01 | < 0.01 | < 0.01 | < 0.01 | < 0.01 | < 0.01 | < 0.01 | < 0.01 | < 0.01 | 0.05 | < 0.01 | < 0.01
Benzo(g,h,i)perylene | DETS 074* | 0.01 | ug/l | < 0.01 | < 0.01 | < 0.01 | < 0.01 | < 0.01 | < 0.01 | < 0.01 | < 0.01 | < 0.01 | < 0.01 | < 0.01 | < 0.01 | < 0.01 | 0.01 | < 0.01 | < 0.01
Chrysene | DETS 074* | 0.01 | ug/l | 0.04 | < 0.01 | < 0.01 | < 0.01 | < 0.01 | < 0.01 | < 0.01 | < 0.01 | < 0.01 | < 0.01 | 0.02 | < 0.01 | < 0.01 | 0.07 | < 0.01 | < 0.01
Dibenzo(a,h)anthracene | DETS 074* | 0.01 | ug/l | < 0.01 | < 0.01 | < 0.01 | < 0.01 | < 0.01 | < 0.01 | < 0.01 | < 0.01 | < 0.01 | < 0.01 | < 0.01 | < 0.01 | < 0.01 | < 0.01 | < 0.01 | < 0.01
Fluoranthene | DETS 074* | 0.01 | ug/l | 0.10 | < 0.01 | 0.09 | < 0.01 | 0.12 | < 0.01 | 0.09 | 0.27 | < 0.01 | < 0.01 | 0.08 | 0.44 | 0.23 | 0.34 | 0.15 | 0.02
Fluorene | DETS 074* | 0.01 | ug/l | 0.03 | < 0.01 | < 0.01 | < 0.01 | 0.01 | < 0.01 | 0.01 | 0.67 | < 0.01 | < 0.01 | 0.04 | 2.1 | < 0.01 | 0.03 | 0.18 | < 0.01
Indeno(1,2,3-c,d)pyrene | DETS 074* | 0.01 | ug/l | < 0.01 | < 0.01 | < 0.01 | < 0.01 | < 0.01 | < 0.01 | < 0.01 | < 0.01 | < 0.01 | < 0.01 | < 0.01 | < 0.01 | < 0.01 | 0.02 | < 0.01 | < 0.01
Naphthalene | DETS 074* | 0.01 | ug/l | < 0.01 | 0.01 | < 0.01 | < 0.01 | 0.03 | < 0.01 | 0.01 | 0.19 | 0.03 | < 0.01 | 0.01 | 0.68 | < 0.01 | 0.79 | 0.36 | < 0.01
Phenanthrene | DETS 074* | 0.01 | ug/l | 0.13 | < 0.01 | < 0.01 | < 0.01 | < 0.01 | < 0.01 | 0.09 | 0.08 | < 0.01 | < 0.01 | 0.18 | 0.06 | 0.10 | < 0.01 | 0.02 | 0.03
Pyrene | DETS 074* | 0.01 | ug/l | 0.14 | < 0.01 | 0.11 | < 0.01 | 0.12 | < 0.01 | 0.08 | 0.31 | 0.06 | < 0.01 | 0.14 | 0.40 | 0.31 | 1.0 | 0.13 | 0.06
PAH | DETS 074* | 0.2 | ug/l | 0.51 | < 0.20 | 0.26 | < 0.20 | 0.35 | < 0.20 | 0.36 | 3.1 | < 0.20 | < 0.20 | 0.60 | 11 | 0.68 | 2.6 | 1.1 | < 0.20
Catechol | DETSC 3422* | 0.1 | ug/l | < 0.10 | < 0.10 | < 0.10 | < 0.10 | < 0.10 | < 0.10 | < 0.10 | < 0.10 | < 0.10 | < 0.10 | < 0.10 | < 0.10 | < 0.10 | < 0.10 | < 0.10 | < 0.10
Cresols | DETSC 3422* | 0.1 | ug/l | < 0.10 | < 0.10 | < 0.10 | < 0.10 | < 0.10 | < 0.10 | < 0.10 | < 0.10 | < 0.10 | < 0.10 | < 0.10 | < 0.10 | < 0.10 | < 0.10 | < 0.10 | < 0.10
Naphthols | DETSC 3422* | 0.1 | ug/l | < 0.10 | < 0.10 | < 0.10 | < 0.10 | < 0.10 | < 0.10 | < 0.10 | < 0.10 | < 0.10 | < 0.10 | < 0.10 | < 0.10 | < 0.10 | < 0.10 | < 0.10 | < 0.10
Phenol | DETSC 3422* | 0.1 | ug/l | < 0.10 | < 0.10 | < 0.10 | < 0.10 | < 0.10 | < 0.10 | < 0.10 | < 0.10 | < 0.10 | < 0.10 | < 0.10 | < 0.10 | < 0.10 | < 0.10 | < 0.10 | < 0.10
Resorcinol | DETSC 3422* | 0.1 | ug/l | < 0.10 | < 0.10 | < 0.10 | < 0.10 | < 0.10 | < 0.10 | < 0.10 | < 0.10 | < 0.10 | < 0.10 | < 0.10 | < 0.10 | < 0.10 | < 0.10 | < 0.10 | < 0.10
Dimethylphenols |  |  | ug/l | - | - | - | - | - | - | - | - | - | - | -
Trimethylphenol | DETSC 3422* | 0.1 | ug/l | < 0.10 | < 0.10 | < 0.10 | < 0.10 | < 0.10 | < 0.10 | < 0.10 | < 0.10 | < 0.10 | < 0.10 | < 0.10 | < 0.10 | < 0.10 | < 0.10 | < 0.10 | < 0.10
Xylenols & Ethylphenols | DETSC 3422* | 0.1 | ug/l | < 0.10 | < 0.10 | < 0.10 | < 0.10 | < 0.10 | < 0.10 | < 0.10 | < 0.10 | < 0.10 | < 0.10 | < 0.10 | < 0.10 | < 0.10 | < 0.10 | < 0.10 | < 0.10
Total Phenols | DETSC 3422* | 0.1 | ug/l | < 0.10 | < 0.10 | < 0.10 | < 0.10 | < 0.10 | < 0.10 | < 0.10 | < 0.10 | < 0.10 | < 0.10 | < 0.10 | < 0.10 | < 0.10 | < 0.10 | < 0.10 | < 0.10

## WATER SURFACE RESULTS OFFSITE
|  |  | Lab No | 587739 | 595057 | 587740 | 595058 | 587741 | 595059 | 588500 | 588501
|  |  | Sample ID | Upstream | UPSTREAM | Downstream | DOWNSTREAM | OX-B | OX-BOW | TB1 | FB1
Depth
Other ID
|  |  | Sample Type | WATER | WATER | WATER | WATER | WATER | WATER | WATER | WATER
|  |  | Sampling Date | 11/12/2013 | 09/01/14 | 11/12/2013 | 09/01/14 | 11/12/2013 | 09/01/14 | 13/12/2013 | 13/12/2013
|  |  | Sampling Time |  | n/s |  | n/s |  | n/s
Test | Method | LOD | Units
Arsenic, Dissolved | DETSC 2306 | 0.16 | ug/l | 0.66 | 0.69 | 0.42 | 0.72 | 0.87 | 0.91 | 0.43 | < 0.16
Cadmium, Dissolved | DETSC 2306 | 0.03 | ug/l | 0.28 | 0.15 | 0.29 | 0.15 | 0.21 | 0.18 | < 0.030 | < 0.030
Chromium, Dissolved | DETSC 2306 | 0.25 | ug/l | 7.9 | 6.6 | 5.9 | 8.2 | 1 | 7.7 | 0.35 | 0.67
Copper, Dissolved | DETSC 2306 | 0.4 | ug/l | 3.9 | 3.7 | 1.6 | 4 | 0.8 | 5.1 | 1.5 | 1.3
Iron, Dissolved | DETSC 2306 | 5.5 | ug/l | 170 | 110 | 31 | 110 | 450 | 85 | 9.2 | 16
Lead, Dissolved | DETSC 2306 | 0.09 | ug/l | 2.2 | 3.2 | 0.82 | 2.3 | 2.1 | 1.7 | 0.26 | 0.25
Mercury, Dissolved | DETSC 2306 | 0.01 | ug/l | < 0.010 | < 0.01 | < 0.010 | 0.01 | < 0.010 | < 0.01 | < 0.010 | < 0.010
Nickel, Dissolved | DETSC 2306 | 0.5 | ug/l | 1.3 | 1.5 | 0.67 | 1.7 | 1.2 | 2 | 0.86 | 1
Selenium, Dissolved | DETSC 2306 | 0.25 | ug/l | 0.33 | < 0.25 | 0.27 | 0.28 | 0.35 | 0.25 | < 0.25 | < 0.25
Zinc, Dissolved | DETSC 2306 | 1.25 | ug/l | 48.5 | 81.6 | 52.1 | 104 | 63.5 | 62.2 | 99.6 | 30.9
Conductivity | DETSC 2009 | 1 | uS/cm | 672 | 359 | 670 | 356 | 794 | 448 | 1.4 | 1
pH | DETSC 2008 |  |  | 8.2 | 7.6 | 8.2 | 7.7 | 7.4 | 7.7 | 7.4 | 6.7
Cyanide total | DETSC 2130 | 40 | ug/l | < 40 | < 40 | < 40 | < 40 | 43 | < 40 | < 40 | < 40
Cyanide free | DETSC 2130 | 20 | ug/l | < 20 | < 20 | < 20 | < 20 | < 20 | < 20 | < 20 | < 20
Cyanide complex | DETSC 2130 | 40 | ug/l | < 40 | < 40 | < 40 | < 40 | 43 | < 40 | < 40 | < 40
Thiocyanate | DETSC 2130 | 40 | ug/l | < 40 | < 40 | < 40 | < 40 | < 40 | < 40 | < 40 | < 40
Suspended Solids | DETSC 2034 | 5 | mg/l | 46 | 58 | 6 | 48 | 55 | 44 | < 5.0 | < 5.0
Ammoniacal Nitrogen as N | DETSC 2207 | 0.015 | mg/l | 0.75 | 1.5 | 0.17 | 0.43 | 0.66 | 0.29 | 0.13 | 0.15
Chloride | DETSC 2055 | 0.1 | mg/l | 41 | 25 | 41 | 23 | 32 | 24 | 1.9 | 1.4
Sulphate as SO4 | DETSC 2055 | 0.1 | mg/l | 69 | 29 | 69 | 31 | 100 | 56 | 4.9 | 2.7
Sulphide | DETSC 2208 | 10 | ug/l | < 10 | 13 | < 10 | < 10.0 | < 10 | < 10.0 | < 10 | < 10
Sulphur (free) | DETSC 3049 | 84 | ug/l | < 84 | < 84 | < 84 | < 84 | < 84 | < 84 | < 84 | < 84
Total Organic Carbon | DETSC 2033 | 2 | mg/l | 4.9 | 9.8 | 3.8 | 10 | 18 | 10 | < 2.0 | < 2.0
TPH |  |  | ug/l | - | - | - | - | - | - | - | -
EPH (C10-C40) | DETSC 3311 | 10 | ug/l | 280 | 300 | 360 | 97 | 440 | 190 | 180 | 160
Benzene | DETSC 3322 | 1 | ug/l | < 1.0 | < 1.0 | < 1.0 | < 1.0 | < 1.0 | < 1.0 | < 1.0 | < 1.0
Toluene | DETSC 3322 | 1 | ug/l | < 1.0 | < 1.0 | < 1.0 | < 1.0 | < 1.0 | < 1.0 | < 1.0 | < 1.0
Ethylbenzene | DETSC 3322 | 1 | ug/l | < 1.0 | < 1.0 | < 1.0 | < 1.0 | < 1.0 | < 1.0 | < 1.0 | < 1.0
Xylene | DETSC 3322 | 1 | ug/l | < 1.0 | < 1.0 | < 1.0 | < 1.0 | < 1.0 | < 1.0 | < 1.0 | < 1.0
m/p Xylenes |  |  | ug/l | - | - | - | - | - | - | - | -
o Xylene |  |  | ug/l | - | - | - | - | - | - | - | -
MTBE |  |  | ug/l | - | - | - | - | - | - | - | -
Acenaphthene | DETS 074* | 0.01 | ug/l | 0.02 | < 0.01 | < 0.01 | < 0.01 | < 0.01 | < 0.01 | < 0.01 | < 0.01
Acenaphthylene | DETS 074* | 0.01 | ug/l | < 0.01 | < 0.01 | < 0.01 | < 0.01 | < 0.01 | < 0.01 | < 0.01 | < 0.01
Anthracene | DETS 074* | 0.01 | ug/l | 0.11 | < 0.01 | 0.01 | < 0.01 | 0.02 | < 0.01 | < 0.01 | < 0.01
Benzo(a)anthracene | DETS 074* | 0.01 | ug/l | < 0.01 | < 0.01 | < 0.01 | < 0.01 | < 0.01 | < 0.01 | < 0.01 | < 0.01
Benzo(a)pyrene | DETS 074* | 0.01 | ug/l | < 0.01 | < 0.01 | < 0.01 | < 0.01 | < 0.01 | < 0.01 | < 0.01 | < 0.01
Benzo(b)fluoranthene | DETS 074* | 0.01 | ug/l | < 0.01 | < 0.01 | < 0.01 | < 0.01 | < 0.01 | < 0.01 | < 0.01 | < 0.01
Benzo(k)fluoranthene | DETS 074* | 0.01 | ug/l | < 0.01 | < 0.01 | < 0.01 | < 0.01 | < 0.01 | < 0.01 | < 0.01 | < 0.01
Benzo(g,h,i)perylene | DETS 074* | 0.01 | ug/l | < 0.01 | < 0.01 | < 0.01 | < 0.01 | < 0.01 | < 0.01 | < 0.01 | < 0.01
Chrysene | DETS 074* | 0.01 | ug/l | < 0.01 | < 0.01 | < 0.01 | < 0.01 | < 0.01 | < 0.01 | < 0.01 | < 0.01
Dibenzo(a,h)anthracene | DETS 074* | 0.01 | ug/l | < 0.01 | 0.03 | < 0.01 | < 0.01 | < 0.01 | < 0.01 | < 0.01 | < 0.01
Fluoranthene | DETS 074* | 0.01 | ug/l | 0.05 | < 0.01 | < 0.01 | < 0.01 | 0.02 | < 0.01 | < 0.01 | < 0.01
Fluorene | DETS 074* | 0.01 | ug/l | 0.13 | < 0.01 | 0.01 | < 0.01 | 0.03 | < 0.01 | < 0.01 | < 0.01
Indeno(1,2,3-c,d)pyrene | DETS 074* | 0.01 | ug/l | < 0.01 | < 0.01 | < 0.01 | < 0.01 | < 0.01 | < 0.01 | < 0.01 | < 0.01
Naphthalene | DETS 074* | 0.01 | ug/l | 0.07 | < 0.01 | 0.05 | 0.02 | 0.04 | < 0.01 | < 0.01 | < 0.01
Phenanthrene | DETS 074* | 0.01 | ug/l | 0.24 | < 0.01 | 0.02 | < 0.01 | 0.05 | < 0.01 | < 0.01 | < 0.01
Pyrene | DETS 074* | 0.01 | ug/l | 0.05 | < 0.01 | 0.01 | < 0.01 | 0.02 | < 0.01 | < 0.01 | < 0.01
PAH | DETS 074* | 0.2 | ug/l | 0.67 | < 0.20 | < 0.20 | < 0.20 | < 0.20 | < 0.20 | < 0.20 | < 0.20
Catechol | DETSC 3422* | 0.1 | ug/l | < 0.10 | < 0.10 | < 0.10 | < 0.10 | < 0.10 | < 0.10 | < 0.10 | < 0.10
Cresols | DETSC 3422* | 0.1 | ug/l | < 0.10 | < 0.10 | < 0.10 | < 0.10 | < 0.10 | < 0.10 | < 0.10 | < 0.10
Dimethylphenols |  |  | ug/l | - | - | - | - | - | - | - | -
Naphthols | DETSC 3422* | 0.1 | ug/l | < 0.10 | < 0.10 | < 0.10 | < 0.10 | < 0.10 | < 0.10 | < 0.10 | < 0.10
Phenol | DETSC 3422* | 0.1 | ug/l | < 0.10 | < 0.10 | < 0.10 | < 0.10 | < 0.10 | < 0.10 | < 0.10 | < 0.10
Resorcinol | DETSC 3422* | 0.1 | ug/l | < 0.10 | < 0.10 | < 0.10 | < 0.10 | < 0.10 | < 0.10 | < 0.10 | < 0.10
Trimethylphenol | DETSC 3422* | 0.1 | ug/l | < 0.10 | < 0.10 | < 0.10 | < 0.10 | < 0.10 | < 0.10 | < 0.10 | < 0.10
Xylenols & Ethylphenols | DETSC 3422* | 0.1 | ug/l | < 0.10 | < 0.10 | < 0.10 | < 0.10 | < 0.10 | < 0.10 | < 0.10 | < 0.10
Total Phenols | DETSC 3422* | 0.1 | ug/l | < 0.10 | < 0.10 | < 0.10 | < 0.10 | < 0.10 | < 0.10 | < 0.10 | < 0.10

## LEACHATE RESULTS AREA A-C
|  |  | Lab No. | 591842
|  |  | Sample ID | TP32
|  |  | Depth | 2.00
Sample Ref
Sample Type
|  |  | Sampling Date | 02/12/2013
|  |  | Sample Horizon | MG
Test | Units | DETSxx | LOD
BS EN 12457 10:1 |  | DETS 036* |  | Y
Arsenic, Dissolved | ug/l | DETSC 2306 | 0.16 | 3.4
Cadmium, Dissolved | ug/l | DETSC 2306 | 0.03 | < 0.030
Chromium, Dissolved | ug/l | DETSC 2306 | 0.25 | < 0.25
Copper, Dissolved | ug/l | DETSC 2306 | 0.4 | < 0.40
Iron, Dissolved | ug/l | DETSC 2306 | 5.5 | 8.4
Lead, Dissolved | ug/l | DETSC 2306 | 0.09 | 0.12
Mercury, Dissolved | ug/l | DETSC 2306 | 0.01 | < 0.010
Nickel, Dissolved | ug/l | DETSC 2306 | 0.5 | 0.93
Selenium, Dissolved | ug/l | DETSC 2306 | 0.25 | < 0.25
Zinc, Dissolved | ug/l | DETSC 2306 | 1.25 | 3.57
Conductivity | uS/cm | DETSC 2009 | 1 | 55.8
pH |  | DETSC 2008 |  | 8.4
Cyanide total | ug/l | DETSC 2130 | 40 | < 40
Cyanide free | ug/l | DETSC 2130 | 20 | < 20
Cyanide complex | ug/l | DETSC 2130 | 40 | < 40
Thiocyanate | ug/l | DETSC 2130 | 40 | < 40
Ammoniacal Nitrogen as N | mg/l | DETSC 2207 | 0.015 | 1.4
Chloride | mg/l | DETSC 2055 | 0.1 | 2.1
Sulphate as SO4 | mg/l | DETSC 2055 | 0.1 | 8
Sulphide | ug/l | DETSC 2208 | 10 | < 10
Sulphur (free) | ug/l | DETSC 3049 | 84 | < 84
Total Organic Carbon | mg/l | DETSC 2033 | 2 | 7.5
EPH (C10-C40) | ug/l | DETSC 3311 | 10 | 2400
TPH | ug/l |  |  | -
Benzene | ug/l | DETSC 3322 | 1 | 2
Toluene | ug/l | DETSC 3322 | 1 | 2
Ethylbenzene | ug/l | DETSC 3322 | 1 | 11
Xylene | ug/l | DETSC 3322 | 1 | 24
Acenaphthene | ug/l | DETS 074* | 0.01 | 240
Acenaphthylene | ug/l | DETS 074* | 0.01 | < 0.01
Anthracene | ug/l | DETS 074* | 0.01 | 22
Benzo(a)anthracene | ug/l | DETS 074* | 0.01 | 1.4
Benzo(a)pyrene | ug/l | DETS 074* | 0.01 | 1.4
Benzo(b)fluoranthene | ug/l | DETS 074* | 0.01 | 0.85
Benzo(k)fluoranthene | ug/l | DETS 074* | 0.01 | 0.37
Benzo(g,h,i)perylene | ug/l | DETS 074* | 0.01 | 1.2
Chrysene | ug/l | DETS 074* | 0.01 | 0.98
Dibenzo(a,h)anthracene | ug/l | DETS 074* | 0.01 | < 0.01
Fluoranthene | ug/l | DETS 074* | 0.01 | 23
Fluorene | ug/l | DETS 074* | 0.01 | 67
Indeno(1,2,3-c,d)pyrene | ug/l | DETS 074* | 0.01 | 1.3
Naphthalene | ug/l | DETS 074* | 0.01 | 31
Phenanthrene | ug/l | DETS 074* | 0.01 | 110
Pyrene | ug/l | DETS 074* | 0.01 | 23
PAH | ug/l | DETS 074* | 0.2 | 520
Catechol | ug/l | DETSC 3422* | 0.1 | < 0.10
Cresols | ug/l | DETSC 3422* | 0.1 | < 0.10
Dimethylphenols | ug/l |  |  | -
Naphthols | ug/l | DETSC 3422* | 0.1 | < 0.10
Phenol | ug/l | DETSC 3422* | 0.1 | < 0.10
Resorcinol | ug/l | DETSC 3422* | 0.1 | < 0.10
Trimethylphenol | ug/l | DETSC 3422* | 0.1 | < 0.10
Xylenols & Ethylphenols | ug/l | DETSC 3422* | 0.1 | < 0.10
Total Phenols | ug/l | DETSC 3422* | 0.1 | < 0.10
Suspended Solids | mg/l | DETSC 2034 | 5 | -